## Checklist
Azure Checklist
Redis Resiliency checklist
Main Area | Sub Area | Checklist item | Description (optional) | Severity | Status | Comment | More info | Training | Graph Query | GUID | Secure | Cost | Scale | Simple | HA
Zone-redundancy | &nbsp | Azure Cache for Redis supports zone redundant configurations in the Premium and Enterprise tiers. A zone redundant cache can place its nodes across different Azure Availability Zones in the same region. It eliminates data center or AZ outage as a single point of failure and increases the overall availability of your cache. |  |  | Not verified |  | https://learn.microsoft.com/azure/azure-cache-for-redis/cache-how-to-zone-redundancy |  |  |  | 65285269-440b-44be-9d3e-0844276d4bdc
Persistence | &nbsp | Because your cache data is stored in memory, a rare and unplanned failure of multiple nodes can cause all the data to be dropped. To avoid losing data completely, Redis persistence allows you to take periodic snapshots of in-memory data, and store it to your storage account. |  |  | Not verified |  | https://learn.microsoft.com/azure/azure-cache-for-redis/cache-how-to-premium-persistence?tabs=premium |  |  |  | bc178bdc-5a06-4ca7-8443-51e19dd34429
Persistence | &nbsp | Use Geo-redundant storage account to persist Azure Cache for Redis data, or zonally redundant where geo-redundancy is not available |  |  | Not verified |  | https://learn.microsoft.com/azure/azure-cache-for-redis/cache-how-to-premium-persistence?tabs=premium |  |  |  | eb722823-7a15-41c5-ab4e-4f1814387e5c
Geo-replication | &nbsp | Geo-replication is a mechanism for linking two or more Azure Cache for Redis instances, typically spanning two Azure regions. Geo-replication is designed mainly for cross-region disaster recovery. Two Premium tier cache instances are connected through geo-replication in a way that provides reads and writes to your primary cache, and that data is replicated to the secondary cache. |  |  | Not verified |  | https://learn.microsoft.com/azure/azure-cache-for-redis/cache-how-to-geo-replication |  |  |  | a8c26c9b-32ab-45bd-bc69-98a135e33789

## Values
Severity | Status | Category | Reference checklist base URL | Default title | Technologies | Languages | Status descriptions | Technology file prefix | Language file suffix
High | Not verified | Zone-redundancy | https://raw.githubusercontent.com/Azure/review-checklists/main/checklists/ | Use the "Import latest checklist" button to get the latest version of a review checklist |  |  | This check has not been looked at yet |  | en
Medium | Open | Persistence |  |  |  |  | There is an action item associated to this check |  | ja
Low | Fulfilled | Geo-replication |  |  |  |  | This check has been verified, and there are no further action items associated to it |  | ko
| Not required | [5 empty] | Recommendation understood, but not needed by current requirements |  | pt
| N/A | [5 empty] | Not applicable for current design |  | es