## Checklist
FastTrack for Azure Checklist
WAF checklist
Checklist | WAF pillar | Services | Recommendation | Description | Severity | Status | Comment | More info | Training | Graph Query | GUID | Secure | Cost | Scale | Simple | HA
Azure Application Delivery Networking | Operations | Front Door | If you use customer-managed TLS certificates with Azure Front Door, use the 'Latest' certificate version. Reduce the risk of outages caused by manual certificate renewal |  | Medium | Not verified |  | More info |  |  | f00a69de-7076-4734-a734-6e4552cad9e1
Azure Application Delivery Networking | Security | App Gateway | Ensure you are using Application Gateway v2 SKU |  | Medium | Not verified |  | More info | https://learn.microsoft.com/learn/paths/secure-application-delivery/ | resources ¦ where type == 'microsoft.network/applicationgateways' ¦ project id, compliant = properties.sku.name in ('Standard_v2', 'WAF_v2') ¦ project id,compliant | 553585a6-abe0-11ed-afa1-0242ac120002
Azure Application Delivery Networking | Security | Load Balancer | Ensure you are using the Standard SKU for your Azure Load Balancers |  | Medium | Not verified |  | More info |  | resources ¦ where type == 'microsoft.network/loadbalancers' ¦ project id, compliant=(tolower(sku.name) == 'standard') | 4e35fbf5-0ae2-48b2-97ce-753353edbd1a
Azure Application Delivery Networking | Security | Load Balancer | Ensure your Load Balancers frontend IP addresses are zone-redundant (unless you require zonal frontends). |  | Medium | Not verified |  | More info |  |  | 9432621a-8397-4654-a882-5bc856b7ef83
Azure Application Delivery Networking | Security | App Gateway | Your Application Gateways v2 should be deployed in subnets with IP prefixes equal or larger than /24 |  | Medium | Not verified |  | More info | https://learn.microsoft.com/learn/paths/secure-application-delivery/ | resources ¦ where type=='microsoft.network/applicationgateways' ¦ extend subnetId = tostring(properties.gatewayIPConfigurations[0].properties.subnet.id) ¦ project id, subnetId ¦ join (resources ¦ where type=='microsoft.network/virtualnetworks' ¦ project id,subnets=properties.subnets ¦ mv-expand subnets ¦ mv-expand subnets.properties.addressPrefixes ¦ project id, subnetId = tostring(subnets.id), prefix1 = subnets.properties.addressPrefix, prefix2 = subnets.properties.addressPrefixes ¦ mv-expand prefix2 ¦ extend prefix = iff(isnotnull(prefix1), prefix1, prefix2) ¦ extend subnetPrefixLength = split(prefix, '/')[1])on subnetId ¦ extend compliant = (subnetPrefixLength <= 24 or subnetPrefixLength == 64) ¦ distinct id,compliant | dfc50f87-3800-424c-937b-ed5f186e7c15
Azure Application Delivery Networking | Security | App Gateway | Deploy Azure Application Gateway v2 or partner NVAs used for proxying inbound HTTP(S) connections within the landing-zone virtual network and with the apps that they're securing. | Administration of reverse proxies in general and WAF in particular is closer to the application than to networking, so they belong in the same subscription as the app. Centralizing the Application Gateway and WAF in the connectivity subscription might be OK if it is managed by one single team. | Medium | Not verified |  | More info | https://learn.microsoft.com/learn/paths/secure-application-delivery/ |  | 48b662d6-d15f-4512-a654-98f6dfe237de
Azure Application Delivery Networking | Security | App Gateway | Use a DDoS Network or IP protection plans for all Public IP addresses in application landing zones. |  | Medium | Not verified |  | More info | https://learn.microsoft.com/learn/paths/secure-networking-infrastructure/ |  | f109e1f3-c79b-4f14-82de-6b5c22314d08
Azure Application Delivery Networking | Reliability | App Gateway | Configure autoscaling with a minimum amount of instances of two. |  | Medium | Not verified |  | More info | https://learn.microsoft.com/learn/paths/secure-application-delivery/ | resources ¦ where type =~ 'microsoft.network/applicationGateways' ¦ extend compliant = (isnotnull(properties.autoscaleConfiguration) and properties.autoscaleConfiguration.minCapacity >= 2) ¦ distinct id,compliant | 135bf4ac-f9db-461f-b76b-2ee9e30b12c0
Azure Application Delivery Networking | Reliability | App Gateway | Deploy Application Gateway across Availability Zones |  | Medium | Not verified |  | More info | https://learn.microsoft.com/learn/paths/secure-application-delivery/ | resources ¦ where type =~ 'microsoft.network/applicationGateways' ¦ extend compliant = (isnotnull(zones) and array_length(zones) > 1) ¦ distinct id,compliant | 060c6964-52b5-48db-af8b-83e4b2d85349
Azure Application Delivery Networking | Security | Front Door | Use Azure Front Door with WAF policies to deliver and help protect global HTTP/S apps that span multiple Azure regions. |  | Medium | Not verified |  | More info | https://learn.microsoft.com/learn/paths/secure-networking-infrastructure/ |  | e79d17b7-3b22-4a5a-97e7-a8ed4b30e38c
Azure Application Delivery Networking | Security | Front Door | When using Front Door and Application Gateway to help protect HTTP/S apps, use WAF policies in Front Door. Lock down Application Gateway to receive traffic only from Front Door. |  | Medium | Not verified |  | More info | https://learn.microsoft.com/learn/paths/secure-networking-infrastructure/ |  | 3f29812b-2363-4cef-b179-b599de0d5973
Azure Application Delivery Networking | Reliability | Traffic Manager | Use Traffic Manager to deliver global apps that span protocols other than HTTP/S. |  | High | Not verified |  | More info | https://learn.microsoft.com/learn/paths/secure-networking-infrastructure/ |  | cd4cd21b-0881-437f-9e6c-4cfd3e504547
Azure Application Delivery Networking | Security | Entra | If users only need access to internal applications, has Microsoft Entra ID Application Proxy been considered as an alternative to Azure Virtual Desktop (AVD)? |  | Low | Not verified |  | More info | https://learn.microsoft.com/learn/modules/configure-azure-ad-application-proxy/ |  | 3b4b3e88-a459-4ed5-a22f-644dfbc58204
Azure Application Delivery Networking | Security | Entra | To reduce the number of firewall ports open for incoming connections in your network, consider using Microsoft Entra ID Application Proxy to give remote users secure and authenticated access to internal applications. |  | Medium | Not verified |  | More info | https://learn.microsoft.com/learn/paths/implement-applications-external-access-azure-ad/ |  | 01ca7cf1-5754-442d-babb-8ba6772e5c30
Azure Application Delivery Networking | Security | Front Door | Deploy your WAF policy for Front Door in 'Prevention' mode. |  | High | Not verified |  | More info |  | resources ¦ where type == 'microsoft.network/frontdoorwebapplicationfirewallpolicies' ¦ project policyName=name, policyId=id,policySku=sku.name, links=properties.securityPolicyLinks, enabledState=properties.policySettings.enabledState, mode=properties.policySettings.mode ¦ mvexpand links ¦ extend securityPolicy=links.id ¦ extend securityPolicyParts=split(securityPolicy, '/') ¦ extend profileId=strcat_array(array_slice(securityPolicyParts, 0, -3), '/') ¦ project id=profileId, compliant=((enabledState=='Enabled') and (mode=='Prevention')), enabledState, mode | ae248989-b306-4591-9186-de482e3f0f0e
Azure Application Delivery Networking | Security | Front Door | Avoid combining Azure Traffic Manager and Azure Front Door. |  | High | Not verified |  | More info |  |  | 062d5839-4d36-402f-bfa4-02811eb936e9
Azure Application Delivery Networking | Security | Front Door | Use the same domain name on Azure Front Door and your origin. Mismatched host names can cause subtle bugs. |  | High | Not verified |  | More info |  |  | 5efeb96a-003f-4b18-8fcd-b4d84459c2b2
Azure Application Delivery Networking | Performance | Front Door | Disable health probes when there is only one origin in an Azure Front Door origin group. |  | Low | Not verified |  | More info |  | cdnresources ¦ where type =~ 'microsoft.cdn/profiles/origingroups/origins' ¦ extend frontDoorId = substring(id, 0, indexof(id, '/origingroups')) ¦ extend originGroupId = substring(id, 0, indexof(id, '/origins')) ¦ join kind=inner (cdnresources ¦ where type =~ 'microsoft.cdn/profiles/origingroups' ¦ extend originGroupName = name ¦ extend hasHealthProbe = isnotnull(properties.healthProbeSettings)) on $left.originGroupId == $right.id ¦ summarize numberOrigins = count() by originGroupId, subscriptionId, frontDoorId, hasHealthProbe, originGroupName ¦ extend compliant = not(numberOrigins == 1 and hasHealthProbe) ¦ project id = frontDoorId, compliant | 0b5a380c-4bfb-47bc-b1d7-dcfef363a61b
Azure Application Delivery Networking | Reliability | Front Door | Select good health probe endpoints for Azure Front Door. Consider building health endpoints that check all of your application's dependencies. |  | Medium | Not verified |  | More info |  |  | 5567048e-e5d7-4206-9c55-b5ed45d2cc0c
Azure Application Delivery Networking | Performance | Front Door | Use HEAD health probes with Azure Front Door, to reduce the traffic that Front Door sends to your application. |  | Low | Not verified |  | More info |  | cdnresources ¦ where type =~ 'microsoft.cdn/profiles/origingroups' ¦ extend frontDoorId = substring(id, 0, indexof(id, '/origingroups/')) ¦ extend compliant = (isnull(properties['healthProbeSettings']['probeRequestType']) or toupper(properties['healthProbeSettings']['probeRequestType']) == 'HEAD') ¦ project compliant, id=frontDoorId | a13f72f3-8f5c-4864-95e5-75bf37fbbeb1
Azure Application Delivery Networking | Reliability | Load Balancer | Use Azure NAT Gateway instead of Load Balancer outbound rules for better SNAT scalability |  | High | Not verified |  | More info |  | resources ¦ where type=='microsoft.network/loadbalancers' ¦ extend countOutRules=array_length(properties.outboundRules) ¦ extend compliant = (countOutRules == 0) ¦ distinct id,compliant | 97a2fd46-64b0-1dfa-b72d-9c8869496d75
Azure Application Delivery Networking | Operations | Front Door | Use managed TLS certificates with Azure Front Door. Reduce operational cost and risk of outages due to certificate renewals. |  | High | Not verified |  | More info |  | cdnresources ¦ where type =~ 'microsoft.cdn/profiles/customdomains' ¦ extend frontDoorId = substring(id, 0, indexof(id, '/customdomains')) ¦ extend compliant = (isnull(properties['tlsSettings']['certificateType']) or tolower(properties['tlsSettings']['certificateType']) =~ 'customercertificate') ¦ project compliant, id = frontDoorId | af95c92d-d723-4f4a-98d7-8722324efd4d
Azure Application Delivery Networking | Operations | Front Door | Define your Azure Front Door WAF configuration as code. By using code, you can more easily adopt new rule set version and gain additional protection. |  | Medium | Not verified |  | More info |  |  | 189ea962-3969-4863-8f5a-5ad808c2cf4b
Azure Application Delivery Networking | Security | Front Door | Use end-to-end TLS with Azure Front Door. Use TLS for connections from your clients to Front Door, and from Front Door to your origin. |  | High | Not verified |  | More info |  |  | 2e30abab-5478-417c-81bf-bf1ad4ed1ed4
Azure Application Delivery Networking | Security | Front Door | Use HTTP to HTTPS redirection with Azure Front Door. Support older clients by redirecting them to an HTTPS request automatically. |  | Medium | Not verified |  | More info |  |  | 10aa45af-166f-44c4-9f36-b6d592dac2ca
Azure Application Delivery Networking | Security | Front Door | Enable the Azure Front Door WAF. Protect your application from a range of attacks. |  | High | Not verified |  | More info |  |  | 28b9ee82-b2c7-45aa-bc98-6de6f59a095d
Azure Application Delivery Networking | Security | Front Door | Tune the Azure Front Door WAF for your workload. Reduce false positive detections. |  | High | Not verified |  | More info |  |  | 2902d8cc-1b0c-4495-afad-624ab70f7bd6
Azure Application Delivery Networking | Security | Front Door | Enable request body inspection feature enabled in Azure Front Door WAF policy. |  | High | Not verified |  | More info |  |  | 17ba124b-127d-42b6-9322-388d5b2bbcfc
Azure Application Delivery Networking | Security | Front Door | Enable the Azure Front Door WAF default rule sets. The default rule sets detect and block common attacks. |  | High | Not verified |  | More info |  |  | 49a98f2b-ec22-4a87-9415-6a10b00d6555
Azure Application Delivery Networking | Security | Front Door | Enable the Azure Front Door WAF bot protection rule set. The bot rules detect good and bad bots. |  | High | Not verified |  | More info |  |  | 147a13d4-2a2f-4824-a524-f5855b52b946
Azure Application Delivery Networking | Security | Front Door | Use the latest Azure Front Door WAF rule set version. Rule set updates are regularly updated to take account of the current threat landscape. |  | Medium | Not verified |  | More info |  |  | d7dcdcb9-0d99-44b9-baab-ac7570ede79a
Azure Application Delivery Networking | Security | Front Door | Add rate limiting to the Azure Front Door WAF. Rate limiting blocks clients accidentally or intentionally sending large amounts of traffic in a short period of time. |  | Medium | Not verified |  | More info |  |  | b9620385-1cde-418f-914b-a84a06982ffc
Azure Application Delivery Networking | Security | Front Door | Use a high threshold for Azure Front Door WAF rate limits. High rate limit thresholds avoid blocking legitimate traffic, while still providing protection against extremely high numbers of requests that might overwhelm your infrastructure. |  | Medium | Not verified |  | More info |  |  | 6dc36c52-0124-4ffe-9eaf-23ec1282dedb
Azure Application Delivery Networking | Security | Front Door | If you are not expecting traffic from all geographical regions, use geo-filters to block traffic from non-expected countries. |  | Low | Not verified |  | More info |  |  | 388a3d0e-0a43-4367-90b2-3dd2aeece5ee
Azure Application Delivery Networking | Security | Front Door | Specify the unknown (ZZ) location when geo-filtering traffic with the Azure Front Door WAF. Avoid accidentally blocking legitimate requests when IP addresses can't be geo-matched. |  | Medium | Not verified |  | More info |  |  | 00acd8a9-6975-414f-8491-2be6309893b8
Azure Application Delivery Networking | Security | App Gateway | Enable the Azure Application Gateway WAF bot protection rule set The bot rules detect good and bad bots. |  | High | Not verified |  | More info |  |  | 2f8e81eb-8e68-4026-8b1f-70f9b05f7cf9
Azure Application Delivery Networking | Security | App Gateway | Enable request body inspection feature enabled in Azure Application Gateway WAF policy. |  | High | Not verified |  | More info |  |  | 8ea8e0d4-84e8-4b33-aeab-493f6391b4d6
Azure Application Delivery Networking | Security | App Gateway | Tune the Azure Application Gateway WAF for your workload. Reduce false positive detections. |  | High | Not verified |  | More info |  |  | a4dd86d3-5ffa-408c-b660-cce073d085b8
Azure Application Delivery Networking | Security | App Gateway | Deploy your WAF policy for Application Gateway in 'Prevention' mode. |  | High | Not verified |  | More info |  | resources ¦ where type == 'microsoft.network/frontdoorwebapplicationfirewallpolicies' ¦ project policyName=name, policyId=id,policySku=sku.name, links=properties.securityPolicyLinks, enabledState=properties.policySettings.enabledState, mode=properties.policySettings.mode ¦ mvexpand links ¦ extend securityPolicy=links.id ¦ extend securityPolicyParts=split(securityPolicy, '/') ¦ extend profileId=strcat_array(array_slice(securityPolicyParts, 0, -3), '/') ¦ project id=profileId, compliant=((enabledState=='Enabled') and (mode=='Prevention')), enabledState, mode | baf8e317-2397-4d49-b3d1-0dcc16d8778d
Azure Application Delivery Networking | Security | App Gateway | Add rate limiting to the Azure Application Gateway WAF. Rate limiting blocks clients accidentally or intentionally sending large amounts of traffic in a short period of time. |  | Medium | Not verified |  | More info |  |  | 43fae595-8a32-4299-a69e-0f32c454dcc9
Azure Application Delivery Networking | Security | App Gateway | Use a high threshold for Azure Application Gateway WAF rate limits. High rate limit thresholds avoid blocking legitimate traffic, while still providing protection against extremely high numbers of requests that might overwhelm your infrastructure. |  | Medium | Not verified |  | More info |  |  | 041e0ad8-7b12-4694-a0b7-a0e25ee2470f
Azure Application Delivery Networking | Security | App Gateway | If you are not expecting traffic from all geographical regions, use geo-filters to block traffic from non-expected countries. |  | Low | Not verified |  | More info |  |  | 99937189-ff78-492a-b9ca-18d828d82b37
Azure Application Delivery Networking | Security | App Gateway | Specify the unknown (ZZ) location when geo-filtering traffic with the Azure Application Gateway WAF. Avoid accidentally blocking legitimate requests when IP addresses can't be geo-matched. |  | Medium | Not verified |  | More info |  |  | 349a15c1-52f4-4319-9078-3895d95ecafd
Azure Application Delivery Networking | Security | App Gateway | Use the latest Azure Application Gateway WAF rule set version. Rule set updates are regularly updated to take account of the current threat landscape. |  | Medium | Not verified |  | More info |  |  | 6c19dfd5-a61c-436c-9001-491b9b3d0228
Azure Application Delivery Networking | Operations | App Gateway | Add diagnostic settings to save your Azure Application Gateway WAF logs. |  | Medium | Not verified |  | More info |  |  | f84106a2-2e9e-42ac-add6-d3416ecfed53
Azure Application Delivery Networking | Operations | Front Door | Add diagnostic settings to save your Azure Front Door WAF logs. |  | Medium | Not verified |  | More info |  |  | 4cea4050-7946-4a7c-89e6-b021b73c352d
Azure Application Delivery Networking | Operations | App Gateway | Send Azure Application Gateway WAF logs to Microsoft Sentinel. |  | Medium | Not verified |  | More info |  |  | 92664c60-47e3-4591-8b1b-8d557656e686
Azure Application Delivery Networking | Operations | Front Door | Send Azure Front Door WAF logs to Microsoft Sentinel. |  | Medium | Not verified |  | More info |  |  | 845f5f91-9c21-4674-a725-5ce890850e20
Azure Application Delivery Networking | Operations | App Gateway | Define your Azure Application Gateway WAF configuration as code. By using code, you can more easily adopt new rule set version and gain additional protection. |  | Medium | Not verified |  | More info |  |  | ba0e9b26-6e0d-4ec8-8541-023c00afd5b7
Azure Application Delivery Networking | Operations | App Gateway | Use WAF Policies instead of the legacy WAF configuration. |  | Medium | Not verified |  | More info |  |  | f17ec301-8470-4afd-aabc-c1fdfe47dcc0
Azure Application Delivery Networking | Security | App Gateway | Filter inbound traffic in the backends so that they only accept connections from the Application Gateway subnet, for example with NSGs. |  | Medium | Not verified |  | More info |  |  | d4eb8667-f8cb-4cdd-94e6-2f967ba98f88
Azure App Security Review | Security | App Services | Use Key Vault to store secrets | Use Azure Key Vault to store any secrets the application needs. Key Vault provides a safe and audited environment for storing secrets and is well-integrated with App Service through the Key Vault SDK or App Service Key Vault References. | High | Not verified |  | More info |  |  | 834ac932-223e-4ce8-8b12-3071a5416415
Azure App Security Review | Security | App Services | Use Managed Identity to connect to Key Vault | Use a Managed Identity to connect to Key Vault either using the Key Vault SDK or through App Service Key Vault References. | High | Not verified |  | More info |  |  | 833ea3ad-2c2d-4e73-8165-c3acbef4abe1
Azure App Security Review | Security | App Services | Use Key Vault to store TLS certificate. | Store the App Service TLS certificate in Key Vault. | High | Not verified |  | More info |  |  | f8d39fda-4776-4831-9c11-5775c2ea55b4
Azure App Security Review | Security | App Services | Isolate systems that process sensitive information | Systems that process sensitive information should be isolated. To do so, use separate App Service Plans or App Service Environments and consider the use of different subscriptions or management groups. | Medium | Not verified |  | More info |  |  | 6ad48408-ee72-4734-a475-ba18fdbf590c
Azure App Security Review | Security | App Services | Do not store sensitive data on local disk | Local disks on App Service are not encrypted and sensitive data should not be stored on those. (For example: D:\\Local and %TMP%). | Medium | Not verified |  | More info |  |  | e65de8e0-3f9b-4cbd-9682-66abca264f9a
Azure App Security Review | Security | App Services | Use an established Identity Provider for authentication | For authenticated web application, use a well established Identity Provider like Azure AD or Azure AD B2C. Leverage the application framework of your choice to integrate with this provider or use the App Service Authentication / Authorization feature. | Medium | Not verified |  | More info |  |  | 919ca0b2-c121-459e-814b-933df574eccc
Azure App Security Review | Security | App Services | Deploy from a trusted environment | Deploy code to App Service from a controlled and trusted environment, like a well-managed and secured DevOps deployment pipeline. This avoids code that was not version controlled and verified to be deployed from a malicious host. | High | Not verified |  | More info |  |  | 3f9bcbd4-6826-46ab-aa26-4f9a19aed9c5
Azure App Security Review | Security | App Services | Disable basic authentication | Disable basic authentication for both FTP/FTPS and for WebDeploy/SCM. This disables access to these services and enforces the use of Azure AD secured endpoints for deployment. Note that the SCM site can also be opened using Azure AD credentials. | High | Not verified |  | More info |  |  | 5d04c2c3-919c-4a0b-8c12-159e114b933d
Azure App Security Review | Security | App Services | Use Managed Identity to connect to resources | Where possible use Managed Identity to connect to Azure AD secured resources. If this is not possible, store secrets in Key Vault and connect to Key Vault using a Managed Identity instead. | High | Not verified |  | More info |  |  | f574eccc-d9bd-43ba-bcda-3b54eb2eb03d
Azure App Security Review | Security | App Services | Pull containers using a Managed Identity | Where using images stored in Azure Container Registry, pull these using a Managed Identity. | High | Not verified |  | More info |  |  | d9a25827-18d2-4ddb-8072-5769ee6691a4
Azure App Security Review | Security | App Services | Send App Service runtime logs to Log Analytics | By configuring the diagnostic settings of App Service, you can send all telemetry to Log Analytics as the central destination for logging and monitoring. This allows you to monitor runtime activity of App Service such as HTTP logs, application logs, platform logs, ... | Medium | Not verified |  | More info |  |  | 47768314-c115-4775-a2ea-55b46ad48408
Azure App Security Review | Security | App Services | Send App Service activity logs to Log Analytics | Set up a diagnostic setting to send the activity log to Log Analytics as the central destination for logging and monitoring. This allows you to monitor control plane activity on the App Service resource itself. | Medium | Not verified |  | More info |  |  | ee72734b-475b-4a18-bdbf-590ce65de8e0
Azure App Security Review | Security | App Services | Outbound network access should be controlled | Control outbound network access using a combination of regional VNet integration, network security groups and UDR's. Traffic should be routed to an NVA such as Azure Firewall. Ensure to monitor the Firewall's logs. | Medium | Not verified |  | More info |  |  | c12159e1-14b9-433d-b574-ecccd9bd3baf
Azure App Security Review | Security | App Services | Ensure a stable IP for outbound communications towards internet addresses | You can provide a stable outbound IP by using VNet integration and using a VNet NAT Gateway or an NVA like Azure Firewall. This allows the receiving party to allow-list based on IP, should that be needed. Note that for communications towards Azure Services often there's no need to depend on the IP address and mechanics like Service Endpoints should be used instead. (Also the use of private endpoints on the receiving end avoids for SNAT to happen and provides a stable outbound IP range.) | Low | Not verified |  | More info |  |  | cda3b54e-b2eb-403d-b9a2-582718d2ddb1
Azure App Security Review | Security | App Services | Inbound network access should be controlled | Control inbound network access using a combination of App Service Access Restrictions, Service Endpoints or Private Endpoints. Different access restrictions can be required and configured for the web app itself and the SCM site. | High | Not verified |  | More info |  |  | 0725769e-e669-41a4-a34a-c932223ece80
Azure App Security Review | Security | App Services | Use a WAF in front of App Service | Protect against malicious inbound traffic using a Web Application Firewall like Application Gateway or Azure Front Door. Make sure to monitor the WAF's logs. | High | Not verified |  | More info |  |  | b123071a-5416-4415-a33e-a3ad2c2de732
Azure App Security Review | Security | App Services | Avoid for WAF to be bypassed | Make sure the WAF cannot be bypassed by locking down access to only the WAF. Use a combination of Access Restrictions, Service Endpoints and Private Endpoints. | High | Not verified |  | More info |  |  | 165c3acb-ef4a-4be1-b8d3-9fda47768314
Azure App Security Review | Security | App Services | Set minimum TLS policy to 1.2 | Set minimum TLS policy to 1.2 in App Service configuration. | Medium | Not verified |  | More info |  | appserviceresources ¦ where type =~ 'microsoft.web/sites/config' ¦ extend compliant = (properties.MinTlsVersion>=1.2) ¦ distinct id,compliant | c115775c-2ea5-45b4-9ad4-8408ee72734b
Azure App Security Review | Security | App Services | Use HTTPS only | Configure App Service to use HTTPS only. This causes App Service to redirect from HTTP to HTTPS. Strongly consider the use of HTTP Strict Transport Security (HSTS) in your code or from your WAF, which informs browsers that the site should only be accessed using HTTPS. | High | Not verified |  | More info |  | where (type=='microsoft.web/sites' and (kind == 'app' or kind == 'app,linux' )) ¦ extend compliant = (properties.httpsOnly==true) ¦ distinct id,compliant | 475ba18f-dbf5-490c-b65d-e8e03f9bcbd4
Azure App Security Review | Security | App Services | Wildcards must not be used for CORS | Do not use wildcards in your CORS configuration, as this allows all origins to access the service (thereby defeating the purpose of CORS). Specifically only allow the origins that you expect to be able to access the service. | High | Not verified |  | More info |  |  | 68266abc-a264-4f9a-89ae-d9c55d04c2c3
Azure App Security Review | Security | App Services | Turn off remote debugging | Remote debugging must not be turned on in production as this opens additional ports on the service which increases the attack surface. Note that the service does turn of remote debugging automatically after 48 hours. | High | Not verified |  | More info |  | appserviceresources ¦ where type =~ 'microsoft.web/sites/config' ¦ extend compliant = (properties.RemoteDebuggingEnabled == false) ¦ distinct id,compliant | d9bd3baf-cda3-4b54-bb2e-b03dd9a25827
Azure App Security Review | Security | App Services | Enable Defender for Cloud - Defender for App Service | Enable Defender for App Service. This (amongst other threats) detects communications to known malicious IP addresses. Review the recommendations from Defender for App Service as part of your operations. | Medium | Not verified |  | More info |  |  | 18d2ddb1-0725-4769-be66-91a4834ac932
Azure App Security Review | Security | App Services | Enable DDOS Protection Standard on the WAF VNet | Azure provides DDoS Basic protection on its network, which can be improved with intelligent DDoS Standard capabilities which learns about normal traffic patterns and can detect unusual behavior. DDoS Standard applies to a Virtual Network so it must be configured for the network resource in front of the app, such as Application Gateway or an NVA. | Medium | Not verified |  | More info |  |  | 223ece80-b123-4071-a541-6415833ea3ad
Azure App Security Review | Security | App Services | Pull containers over a Virtual Network | Where using images stored in Azure Container Registry, pull these over a virtual network from Azure Container Registry using its private endpoint and the app setting 'WEBSITE_PULL_IMAGE_OVER_VNET'. | Medium | Not verified |  | More info |  |  | 2c2de732-165c-43ac-aef4-abe1f8d39fda
Azure App Security Review | Security | App Services | Conduct a penetration test | Conduct a penetration test on the web application following the penetration testing rules of engagement. | Medium | Not verified |  | More info |  |  | eb2eb03d-d9a2-4582-918d-2ddb10725769
Azure App Security Review | Security | App Services | Deploy validated code | Deploy trusted code that was validated and scanned for vulnerabilities according to DevSecOps practices. | Medium | Not verified |  | More info |  |  | 19aed9c5-5d04-4c2c-9919-ca0b2c12159e
Azure App Security Review | Security | App Services | Use up-to-date platforms, languages, protocols and frameworks | Use the latest versions of supported platforms, programming languages, protocols, and frameworks. | High | Not verified |  | More info |  |  | 114b933d-f574-4ecc-ad9b-d3bafcda3b54
Resiliency Review | Reliability | VMSS | Enable automatic instance repairs for enhanced VM Scale Sets resiliency | Automatic instance repairs ensure that unhealthy instances are promptly identified and replaced, maintaining a set of healthy instances within your scale set. | Low | Not verified |  | More info |  |  | 7e13c105-675c-41e9-95b4-59837ff7ae7c
Resiliency Review | Reliability | VM | Consider Azure Backup to meet your resiliency requirements for Azure VMs | Ensure that Azure Backup is utilized appropriately to meet your organization's resiliency requirements for Azure virtual machines (VMs). | High | Not verified |  | More info |  |  | 4d874a74-8b66-42d6-b150-512a66498f6d
Resiliency Review | Reliability | VM | Use Premium or Ultra disks for production VMs | Single Instance VMs using Premium SSD or Ultra Disk for all Operating System Disks and Data Disks are guaranteed to have Virtual Machine Connectivity of at least 99.9% | High | Not verified |  | More info |  |  | 8052d88e-79d1-47b7-9b22-a5a67e7a8ed4
Resiliency Review | Reliability | VM | Ensure Managed Disks are used for all VMs | Azure automatically replicates managed disks within a region to ensure data durability and protect against single-point failures. | High | Not verified |  | More info |  |  | b31e38c3-f298-412b-8363-cffe179b599d
Resiliency Review | Reliability | VM | Do not use the Temp disk for anything that is not acceptable to be lost | Temporary disks are intended for short-term storage of non-persistent data such as page files, swap files, or SQL Server tempdb. Storing persistent data on temporary disks can lead to data loss during maintenance events or VM redeployment. | Medium | Not verified |  | More info |  |  | e0d5973c-d4ce-432c-8881-37f6f7c4c0d4
Resiliency Review | Reliability | VM | Leverage Availability Zones for your VMs in regions where they are supported | Co-locate your compute, storage, networking, and data resources across an availability zone, and replicate this arrangement in other availability zones. | Medium | Not verified |  | More info |  |  | e514548d-2447-4ec6-9138-b8200f1ce16e
Resiliency Review | Reliability | VM | For regions that do not support Availability Zones deploy VMs into Availability Sets | Use at least two VMs in Availability Sets to isolate VMs on different fault and update domains. | Medium | Not verified |  | More info |  |  | 5a785d6f-e96c-496a-b884-4cf3b2b38c88
Resiliency Review | Reliability | VM | Avoid running a production workload on a single VM | Azure provides multiple options for VM redundancy to meet different requirements (Availability Zones, Virtual Machine Scale Sets, Availability Sets, Azure Site Recovery) | High | Not verified |  | More info |  |  | 6ba2c021-4991-414a-9d3c-e574dccbd979
Resiliency Review | Reliability | VM | For Azure and on-premises VMs (Hyper-V/Phyiscal/VMware) with low RTO requirements use Azure Site Recovery | Azure Site Recovery enables you to achieve low RTO (Recovery Time Objective) for your Azure and hybrid VMs by providing continuous replication and failover capabilities. | High | Not verified |  | More info |  |  | 2a6bcca2-b5fe-4a1e-af3d-d95d48c7c891
Resiliency Review | Reliability | VM | Use Capacity Reservations for critical workloads that require guaranteed capacity | By using Capacity Reservations, you can effectively manage capacity for critical workloads, ensuring resource availability in specified regions. | Low | Not verified |  | More info |  |  | bd7bb012-f7b9-45e0-9e15-8e3ea3992c2d
Resiliency Review | Reliability | VM | Increase quotas in DR region before testing failover with ASR | By ensuring that the necessary quotas are increased in your DR region before testing failover with ASR, you can avoid any potential resource constraints during the recovery process for failed over VMs. | Medium | Not verified |  | More info |  |  | e6e2065b-3a76-4af4-a691-e8939ada4666
Resiliency Review | Reliability | VM | Utilize Scheduled Events to prepare for VM maintenance | Scheduled Events is an Azure Metadata Service that provides information about upcoming maintenance events for virtual machines (VMs). By leveraging Scheduled Events, you can proactively prepare your applications for VM maintenance, minimizing disruption and improving the availability of your VMs. | Low | Not verified |  | More info |  |  | 6d3b475a-5c7a-4cbe-99bb-e64dd8902e87
Resiliency Review | Reliability | Azure Storage | Choose the most appropriate data redundancy option for Azure Storage based on your requirements | Use Zone-redundant Storage (ZRS) in the primary region for scenarios that require high availability and for restricting replication to a particular country or region. For protection against regional disasters, use Geo-zone-redundant Storage (GZRS), which combines ZRS in the primary region with geo-replication to a secondary region?. | Medium | Not verified |  | More info |  |  | 48c7c891-dcb1-4f7d-9769-ae568ba38d4a
Resiliency Review | Reliability | Azure Storage | Apply a Delete lock to prevent accidental or malicious deletion of storage accounts | Assigning a Delete lock to your storage account helps protect the availability of your data, minimizing the risk of disruptions to your business operations. | Low | Not verified |  | More info |  |  | 85e2213d-bd7b-4b01-8f7b-95e06e158e3e
Resiliency Review | Reliability | Azure Storage | Enable soft delete for Storage Account Containers | Container soft delete protects your data from being accidentally deleted by maintaining the deleted data in the system for a specified period of time. | Low | Not verified |  | More info |  |  | a3992c2d-e6e2-4065-a3a7-6af4a691e893
Resiliency Review | Reliability | Azure Storage | Enable soft delete for blobs | Blob soft delete protects an individual blob and its versions, snapshots, and metadata from accidental deletes or overwrites by maintaining the deleted data in the system for a specified period of time. | Low | Not verified |  | More info |  |  | 9ada4666-7e13-4c10-96b9-153d89f89dc7
Resiliency Review | Reliability | Azure Backup | Enable Azure Backup enhanced soft delete for improved data protection and recovery | Azure Backup enhanced soft delete provides critical protection against ransomware attacks by retaining deleted backups, enabling recovery from potential ransomware encryption or deletion. | Medium | Not verified |  | More info |  |  | b44be3b1-a27f-48b9-b91b-e1038df03a82
Resiliency Review | Reliability | Azure Backup | Implement multi-user authorization for Azure Backup to ensure secure and controlled access to backup resources | Azure Backup's multi-user authorization enables fine-grained control over user access to backup resources, allowing you to restrict privileges and ensure proper authentication and authorization for backup operations. | Low | Not verified |  | More info |  |  | 2cd463cb-bbc8-4ac2-a9eb-c92a43da1dae
Resiliency Review | Reliability | Azure Backup | Implement Immutable Storage for your vaults to protect against ransomware and prevent unauthorized modifications to backups | Azure Immutable Storage provides an additional layer of security by ensuring that backup data stored in the vault cannot be modified or deleted for a specified retention period. This helps safeguard your backups from ransomware attacks that may attempt to compromise or manipulate your backup data. | Low | Not verified |  | More info |  |  | 2cc88147-0607-4c1c-aa0e-614658dd458e
Resiliency Review | Reliability | DNS | Implement DNS Failover using Azure DNS Private Resolvers | To eliminate a single point of failure in your on-premises DNS services and ensure reliable DNS resolution during business continuity and disaster recovery scenarios, it is recommended to utilize Azure DNS Private Resolvers in multiple regions. By deploying two or more Azure DNS private resolvers across different regions, you can enable DNS failover and achieve resiliency in your DNS infrastructure. | Low | Not verified |  | More info |  |  | 43da1dae-2cc8-4814-9060-7c1cca0e6146
Resiliency Review | Reliability | Data Gateways | Use on-premises data gateway clusters to ensure high availability for business-critical data | Use an on-premises data gateway cluster to avoid single points of failure and to load balance traffic across gateways. | Medium | Not verified |  | More info |  |  | 89f89dc7-b44b-4e3b-8a27-f8b9e91be103
Resiliency Review | Reliability | Network Virtual Appliances | Deploy Network Virtual Appliances (NVAs) in a vendor supported configuration for High Availability | When choosing the best option for deploying NVAs in Azure, it is crucial to consider the vendor's recommendations and validate that the specific design has been vetted and validated by the NVA vendor. The vendor should also provide the necessary NVA configuration for seamless integration in Azure. | High | Not verified |  | More info |  |  | 8b1188b3-c6a4-46ce-a544-451e192d3442
Azure Container Registry Security Review | Security | ACR | Disable Azure Container Registry image export | Disable image export to prevent data exfiltration. Note that this will prevent image import of images into another ACR instance. | High | Not verified |  | More info |  |  | ab91932c-9fc9-4d1b-a880-37f5e6bfcb9e
Azure Container Registry Security Review | Security | ACR | Enable Azure Policies for Azure Container Registry | Enable audit compliance visibility by enabling Azure Policy for Azure Container Registry | High | Not verified |  | More info |  |  | d503547c-d447-4e82-9128-a7100f1cac6d
Azure Container Registry Security Review | Security | ACR | Sign and Verify containers with notation (Notary v2) | The Azure Key Vault (AKV) is used to store a signing key that can be utilized by?notation?with the notation AKV plugin (azure-kv) to sign and verify container images and other artifacts. The Azure Container Registry (ACR) allows you to attach these signatures using the?az?or?oras?CLI commands. | High | Not verified |  | More info |  |  | d345293c-7639-4637-a551-c5c04e401955
Azure Container Registry Security Review | Security | ACR | Encrypt registry with a customer managed key | Azure Container Registry automatically encrypts images and other artifacts that you store. By default, Azure automatically encrypts the registry content at rest by using service-managed keys. By using a customer-managed key, you can supplement default encryption with an additional encryption layer. | Medium | Not verified |  | More info |  |  | 0bd05dc2-efd5-4d76-8d41-d2500cc47b49
Azure Container Registry Security Review | Security | ACR | Use Managed Identities to connect instead of Service Principals | Use managed identities to secure ACRPull/Push RBAC access from client applications | High | Not verified |  | More info |  |  | 8f42d78e-79dc-47b3-9bd2-a1a27e7a8e90
Azure Container Registry Security Review | Security | ACR | Disable local authentication for management plane access | The local Administrator account is disabled by default and should not be enabled. Use either Token or RBAC-based access methods instead | High | Not verified |  | More info |  |  | be0e38ce-e297-411b-b363-caaab79b198d
Azure Container Registry Security Review | Security | ACR | Assign AcrPull & AcrPush RBAC roles rather than granting Administrative access to identity principals | Disable Administrator account and assign RBAC roles to principals for ACR Pull/Push operations | High | Not verified |  | More info |  |  | 387e5ced-126c-4d13-8af5-b20c6998a646
Azure Container Registry Security Review | Security | ACR | Disable Anonymous pull access | Disable anonymous pull/push access | Medium | Not verified |  | More info |  |  | e338997e-41c7-47d7-acf6-a62a1194956d
Azure Container Registry Security Review | Security | ACR | Disable repository-scoped access tokens | Token authentication doesn't support assignment to an AAD principal. Any tokens provided are able to be used by anyone who can access the token | High | Not verified |  | More info |  |  | 698dc3a2-fd27-4b2e-8870-1a1252beedf6
Azure Container Registry Security Review | Security | ACR | Deploy images from a trusted environment | Deploy container images to an ACR behind a Private endpoint within a trusted network | High | Not verified |  |  |  |  | b3bec3d4-f343-47c1-936d-b55f27a71eee
Azure Container Registry Security Review | Security | ACR | Disable Azure ARM audience tokens for authentication | Only tokens with an ACR audience can be used for authentication. Used when enabling Conditional access policies for ACR | Medium | Not verified |  | More info |  |  | 3a041fd3-2947-498b-8288-b3c6a56ceb54
Azure Container Registry Security Review | Security | ACR | Enable diagnostics logging | Set up a diagnostic setting to send 'repositoryEvents' & 'LoginEvents' to Log Analytics as the central destination for logging and monitoring. This allows you to monitor control plane activity on the ACR resource itself. | Medium | Not verified |  | More info |  |  | 8a488cde-c486-42bc-9bd2-1be77f26e5e6
Azure Container Registry Security Review | Security | ACR | Control inbound network access with Private Link | Service supports disabling public network access either through using service-level IP ACL filtering rule (not NSG or Azure Firewall) or using a 'Disable Public Network Access' toggle switch | Medium | Not verified |  | More info |  |  | 21d41d25-00b7-407a-b9ea-b40fd3290798
Azure Container Registry Security Review | Security | ACR | Disable Public Network access | Disable public network access if inbound network access is secured using Private Link | Medium | Not verified |  | More info |  |  | cd289ced-6b17-4db8-8554-62f2aee4553a
Azure Container Registry Security Review | Security | ACR | Use an Azure Container Registry SKU that supports Private Link (Premium SKU) | Only the ACR Premium SKU supports Private Link access | Medium | Not verified |  | More info |  |  | fc833934-8b26-42d6-ac5f-512925498f6d
Azure Container Registry Security Review | Security | ACR | Enable Defender for Containers to scan Azure Container Registry for vulnerabilities | Azure Defender for containers or equivalent service should be used to scan container images for vulnerabilities | Low | Not verified |  | More info |  |  | bad37dac-43bc-46ce-8d7a-a9b24604489a
Azure Container Registry Security Review | Security | ACR | Deploy validated container images | Deploy trusted code that was validated and scanned for vulnerabilities according to DevSecOps practices. | Medium | Not verified |  |  |  |  | 4451e1a2-d345-4293-a763-9637a551c5c0
Azure Container Registry Security Review | Security | ACR | Use up-to-date platforms, languages, protocols and frameworks | Use the latest versions of supported platforms, programming languages, protocols, and frameworks. | High | Not verified |  |  |  |  | 4e401955-387e-45ce-b126-cd132af5b20c
Azure VMware Solution Design Review | Security | AVS | Ensure ADDS domain controller(s) are deployed in the identity subscription in native Azure |  | High | Not verified |  |  |  |  | 32e42e36-11c8-418b-8a0b-c510e43a18a9
Azure VMware Solution Design Review | Security | AVS | Ensure ADDS sites and services is configured to keep authentication requests from Azure-based resources (including Azure VMware Solution) local to Azure |  | Medium | Not verified |  |  |  |  | 75089c20-990d-4927-b105-885576f76fc2
Azure VMware Solution Design Review | Security | AVS | Ensure that vCenter is connected to ADDS to enable authentication based on 'named user accounts' |  | High | Not verified |  |  |  |  | de3aad1e-7c28-4ec9-9666-b7570449aa80
Azure VMware Solution Design Review | Security | AVS | Ensure that the connection from vCenter to ADDS is using a secure protocol (LDAPS) |  | Medium | Not verified |  |  |  |  | cd289ced-6b17-4db8-8554-61e2aee3553a
Azure VMware Solution Design Review | Security | AVS | CloudAdmin account in vCenter IdP is used only as an emergency account (break-glass) |  | Medium | Not verified |  |  |  |  | b9d37dac-43bc-46cd-8d79-a9b24604489a
Azure VMware Solution Design Review | Security | AVS | Ensure that NSX-Manager is integrated with an external Identity provider (LDAPS) |  | High | Not verified |  |  |  |  | 53d88e89-d17b-473b-82a5-a67e7a9ed5b3
Azure VMware Solution Design Review | Security | AVS | Has an RBAC model been created for use within VMware vSphere |  | Medium | Not verified |  |  |  |  | ae0e37ce-e297-411b-b352-caaab79b198d
Azure VMware Solution Design Review | Security | AVS | RBAC permissions should be granted on ADDS groups and not on specific users |  | Medium | Not verified |  |  |  |  | ab81932c-9fc9-4d1b-a780-36f5e6bfbb9e
Azure VMware Solution Design Review | Security | AVS | RBAC permissions on the Azure VMware Solution resource in Azure are 'locked down' to a limited set of owners only |  | High | Not verified |  |  |  |  | d503547c-c447-4e82-9128-a71f0f1cac6d
Azure VMware Solution Design Review | Security | AVS | Ensure all custom roles are scoped with CloudAdmin permitted authorizations |  | High | Not verified |  |  |  |  | fd9f0df4-68dc-4976-b9a9-e6a79f7682c5
Azure VMware Solution Design Review | Performance | AVS | Is the correct Azure VMware Solution connectivity model selected for the customer use case at hand |  | High | Not verified |  | More info |  |  | 9ef1d5e8-32e4-42e3-911c-818b0a0bc510
Azure VMware Solution Design Review | Operations | AVS | Ensure ExpressRoute or VPN connections from on-premises to Azure are monitored using 'connection monitor' |  | High | Not verified |  |  |  |  | eb710a37-cbc1-4055-8dd5-a936a8bb7cf5
Azure VMware Solution Design Review | Operations | AVS | Ensure a connection monitor is created from an Azure native resource to an Azure VMware Solution virtual machine to monitor the Azure VMware Solution back-end ExpressRoute connection |  | Medium | Not verified |  |  |  |  | 976e24f2-a7f8-426c-9253-2a92a2a7ed99
Azure VMware Solution Design Review | Operations | AVS | Ensure a connection monitor is created from an on-premises resource to an Azure VMware Solution virtual machine to monitor end-2-end connectivity |  | Medium | Not verified |  |  |  |  | f41ce6a0-64f3-4805-bc65-3ab50df01265
Azure VMware Solution Design Review | Operations | AVS | When route server is used, ensure no more then 1000 routes are propagated from route server to ExR gateway to on-premises (ARS limit). |  | High | Not verified |  |  |  |  | 563b4dc7-4a74-48b6-933a-d1a0916a6649
Azure VMware Solution Design Review | Security | AVS | Is Privileged Identity Management implemented for roles managing the Azure VMware Solution resource in the Azure Portal (no standing permissions allowed) |  | High | Not verified |  |  |  |  | 6128a71f-0f1c-4ac6-b9ef-1d5e832e42e3
Azure VMware Solution Design Review | Security | AVS | Privileged Identity Management audit reporting should be implemented for the Azure VMware Solution PIM roles |  | High | Not verified |  |  |  |  | c4e2436b-b336-4d71-9f17-960eee0b9b5c
Azure VMware Solution Design Review | Security | AVS | If using Privileged Identity Management is being used, ensure that a valid Entra ID enabled account is created with a valid SMTP record for Azure VMware Solution Automatic Host replacement notifications. (standing permissions required) |  | Medium | Not verified |  |  |  |  | 78c447a8-26b2-4863-af0f-1cac599ef1d5
Azure VMware Solution Design Review | Security | AVS | Limit use of CloudAdmin account to emergency access only |  | High | Not verified |  |  |  |  | 8defc4d7-21d3-41d2-90fb-707ae9eab40e
Azure VMware Solution Design Review | Security | AVS | Create custom RBAC roles in vCenter to implement a least-privilege model inside vCenter |  | Medium | Not verified |  |  |  |  | d329f798-bc17-48bd-a5a0-6ca7144351d1
Azure VMware Solution Design Review | Security | AVS | Is a process defined to regularly rotate cloudadmin (vCenter) and admin (NSX) credentials |  | Medium | Not verified |  |  |  |  | 9dd24429-eb72-4281-97a1-51c5bb4e4f18
Azure VMware Solution Design Review | Security | AVS | Use a centralized identity provider to be used for workloads (VM's) running on Azure VMware Solution |  | High | Not verified |  |  |  |  | 586cb291-ec16-4a1d-876e-f9f141acdce5
Azure VMware Solution Design Review | Security | AVS | Is East-West traffic filtering implemented within NSX-T |  | Medium | Not verified |  |  |  |  | 79377bcd-b375-41ab-8ab0-ead66e15d3d4
Azure VMware Solution Design Review | Security | AVS | Workloads on Azure VMware Solution are not directly exposed to the internet. Traffic is filtered and inspected by Azure Application Gateway, Azure Firewall or 3rd party solutions |  | High | Not verified |  |  |  |  | a2adb1c3-d232-46af-825c-a44e1695fddd
Azure VMware Solution Design Review | Security | AVS | Auditing and logging is implemented for inbound internet requests to Azure VMware Solution and Azure VMware Solution based workloads |  | High | Not verified |  |  |  |  | eace4cb1-deb4-4c65-8c3f-c14eeab36938
Azure VMware Solution Design Review | Security | AVS | Session monitoring is implemented for outbound internet connections from Azure VMware Solution or Azure VMware Solution based workloads to identify suspicious/malicious activity |  | Medium | Not verified |  |  |  |  | 29e3eec2-1836-487a-8077-a2b5945bda43
Azure VMware Solution Design Review | Security | AVS | Is DDoS standard protection enabled on ExR/VPN Gateway subnet in Azure |  | Medium | Not verified |  |  |  |  | 334fdf91-c234-4182-a652-75269440b4be
Azure VMware Solution Design Review | Security | AVS | Use a dedicated privileged access workstation (PAW) to manage Azure VMware Solution, vCenter, NSX manager and HCX manager |  | Medium | Not verified |  |  |  |  | 3d3e0843-276d-44bd-a015-bcf219e4a1eb
Azure VMware Solution Design Review | Security | AVS | Enable Advanced Threat Detection (Microsoft Defender for Cloud aka ASC) for workloads running on Azure VMware Solution |  | Medium | Not verified |  |  |  |  | 9ccbd869-266a-4cca-874f-aa19bf39d95d
Azure VMware Solution Design Review | Security | AVS | Use Azure ARC for Servers to properly govern workloads running on Azure VMware Solution using Azure native technologies (Azure ARC for Azure VMware Solution is not yet available) |  | Medium | Not verified |  |  |  |  | 44c7c891-9ca1-4f6d-9315-ae524ba34d45
Azure VMware Solution Design Review | Security | AVS | Ensure workloads on Azure VMware Solution use sufficient data encryption during run-time (like in-guest disk encryption and SQL TDE). (vSAN encryption at rest is default) |  | Low | Not verified |  |  |  |  | 85e12139-bd7b-4b01-8f7b-95ef6e043e2a
Azure VMware Solution Design Review | Security | AVS | When in-guest encryption is used, store encryption keys in Azure Key vault when possible |  | Low | Not verified |  |  |  |  | a3592718-e6e2-4051-9267-6ae46691e883
Azure VMware Solution Design Review | Security | AVS | Consider using extended security update support for workloads running on Azure VMware Solution (Azure VMware Solution is eligible for ESU) |  | Medium | Not verified |  |  |  |  | 5ac94222-3e13-4810-9230-81a941741583
Azure VMware Solution Design Review | Reliability | AVS | Ensure that the appropriate vSAN Data redundancy method is used (RAID specification) |  | High | Not verified |  |  |  |  | 3ef7ad7c-6d37-4331-95c7-acbe44bbe609
Azure VMware Solution Design Review | Reliability | AVS | Ensure that the Failure-to-tolerate policy is in place to meet your vSAN storage needs |  | High | Not verified |  |  |  |  | d88408f3-7273-44c8-96ba-280214590146
Azure VMware Solution Design Review | Reliability | AVS | Ensure that you have requested enough quota, ensuring you have considered growth and Disaster Recovery requirement |  | High | Not verified |  |  |  |  | d89f2e87-7784-424d-9167-85c6fa95b96a
Azure VMware Solution Design Review | Operations | AVS | Ensure that access constraints to ESXi are understood, there are access limits which might affect 3rd party solutions. |  | Medium | Not verified |  |  |  |  | 5d38e53f-9ccb-4d86-a266-acca274faa19
Azure VMware Solution Design Review | Operations | AVS | Ensure that you have a policy around ESXi host density and efficiency, keeping in mind the lead time for requesting new nodes |  | Medium | Not verified |  |  |  |  | bf39d95d-44c7-4c89-89ca-1f6d5315ae52
Azure VMware Solution Design Review | Cost | AVS | Ensure a good cost management process is in place for Azure VMware Solution - Azure Cost Management can be used |  | Medium | Not verified |  |  |  |  | 4ba34d45-85e1-4213-abd7-bb012f7b95ef
Azure VMware Solution Design Review | Cost | AVS | Are Azure reserved instances used to optimize cost for using Azure VMware Solution |  | Low | Not verified |  |  |  |  | 6e043e2a-a359-4271-ae6e-205172676ae4
Azure VMware Solution Design Review | Security | AVS | Consider the use of Azure Private-Link when using other Azure Native Services |  | Medium | Not verified |  |  |  |  | 6691e883-5ac9-4422-83e1-3810523081a9
Azure VMware Solution Design Review | Performance | AVS | Ensure all required resource reside within the same Azure availability zone(s) |  | High | Not verified |  |  |  |  | db611712-6904-40b4-aa3d-3e0803276d4b
Azure VMware Solution Design Review | Security | AVS | Enable Microsoft Defender for Cloud for Azure VMware Solution guest VM workloads |  | Medium | Not verified |  |  |  |  | 48b262d6-cc5f-4512-a253-98e6db9d37da
Azure VMware Solution Design Review | Security | AVS | Use Azure Arc enabled servers to manage your Azure VMware Solution guest VM workloads |  | Medium | Not verified |  |  |  |  | 41741583-3ef7-4ad7-a6d3-733165c7acbe
Azure VMware Solution Design Review | Operations | AVS | Enable Diagnostic and metric logging on Azure VMware Solution |  | High | Not verified |  |  |  |  | 88f03a4d-2cd4-463c-abbc-868295abc91a
Azure VMware Solution Design Review | Operations | AVS | Deploy the Log Analytics Agents to Azure VMware Solution guest VM workloads |  | Medium | Not verified |  |  |  |  | 4ed90dae-2cc8-44c4-9b6b-781cbafe6c46
Azure VMware Solution Design Review | Operations | AVS | Ensure you have a documented and implemented backup policy and solution for Azure VMware Solution VM workloads |  | Medium | Not verified |  |  |  |  | 589d457a-927c-4397-9d11-02cad6aae11e
Azure VMware Solution Design Review | Security | AVS | Use Microsoft Defender for Cloud for compliance monitoring of workloads running on Azure VMware Solution |  | Medium | Not verified |  |  |  |  | ee29711b-d352-4caa-ab79-b198dab81932
Azure VMware Solution Design Review | Security | AVS | Are the applicable compliance baselines added to Microsoft Defender for Cloud |  | Medium | Not verified |  |  |  |  | c9fc9d1b-b780-436f-9e6b-fbb9ed503547
Azure VMware Solution Design Review | Security | AVS | Was data residency evaluated when selecting Azure regions to use for Azure VMware Solution deployment |  | High | Not verified |  |  |  |  | cc447e82-6128-4a71-b0f1-cac6d9ef1d5e
Azure VMware Solution Design Review | Security | AVS | Are data processing implications (service provider / service consumer model) clear and documented |  | High | Not verified |  |  |  |  | 832e42e3-611c-4818-a0a0-bc510e43a18a
Azure VMware Solution Design Review | Security | AVS | Consider using CMK (Customer Managed Key) for vSAN only if needed for compliance reason(s). |  | Medium | Not verified |  |  |  |  | 547c1747-dc56-4068-a714-435cd19dd244
Azure VMware Solution Design Review | Operations | AVS | Create dashboards to enable core Azure VMware Solution monitoring insights |  | High | Not verified |  |  |  |  | e43a18a9-cd28-49ce-b6b1-7db8255461e2
Azure VMware Solution Design Review | Operations | AVS | Create warning alerts for critical thresholds for automatic alerting on Azure VMware Solution performance (CPU >80%, Avg Memory >80%, vSAN >70%) |  | High | Not verified |  |  |  |  | 6b84ee5d-f47d-42d9-8881-b1cd5d1e54a2
Azure VMware Solution Design Review | Operations | AVS | Ensure critical alert is created to monitor if vSAN consumption is below 75% as this is a support threshold from VMware |  | High | Not verified |  |  |  |  | 9659e396-80e7-4828-ac93-5657d02bff45
Azure VMware Solution Design Review | Operations | AVS | Ensure alerts are configured for Azure Service Health alerts and notifications |  | High | Not verified |  |  |  |  | 64b0d934-a348-4726-be79-d6b5c3a36495
Azure VMware Solution Design Review | Operations | AVS | Configure Azure VMware Solution logging to be send to an Azure Storage account or Azure EventHub for processing |  | Medium | Not verified |  |  |  |  | b6abad38-aad5-43cc-99e1-d86667357c54
Azure VMware Solution Design Review | Operations | AVS | If deep insight in VMware vSphere is required: Is vRealize Operations and/or vRealize Network Insights used in the solution? |  | Low | Not verified |  |  |  |  | 9674c5ed-85b8-459c-9733-be2b1a27b775
Azure VMware Solution Design Review | Operations | AVS | Ensure the vSAN storage policy for VM's is NOT the default storage policy as this policy applies thick provisioning |  | High | Not verified |  |  |  |  | a91be1f3-88f0-43a4-b2cd-463cbbbc8682
Azure VMware Solution Design Review | Operations | AVS | Ensure vSphere content libraries are not placed on vSAN as vSAN is a finite resource |  | Medium | Not verified |  |  |  |  | d9ef1d5e-832d-442e-9611-c818b0afbc51
Azure VMware Solution Design Review | Operations | AVS | Ensure data repositories for the backup solution are stored outside of vSAN storage. Either in Azure native or on a disk pool-backed datastore |  | Medium | Not verified |  |  |  |  | 0e43a18a-9cd2-489b-bd6b-17db8255461e
Azure VMware Solution Design Review | Operations | AVS | Ensure workloads running on Azure VMware Solution are hybrid managed using Azure Arc for Servers (Arc for Azure VMware Solution is in preview) |  | Medium | Not verified |  |  |  |  | 2aee3453-aec8-4339-848b-262d6cc5f512
Azure VMware Solution Design Review | Operations | AVS | Ensure workloads running on Azure VMware Solution are monitored using Azure Log Analytics and Azure Monitor |  | Medium | Not verified |  |  |  |  | 925398e6-da9d-437d-ac43-bc6cd1d79a9b
Azure VMware Solution Design Review | Operations | AVS | Include workloads running on Azure VMware Solution in existing update management tooling or in Azure Update Management |  | Medium | Not verified |  |  |  |  | 24604489-a8f4-42d7-ae78-cb6a33bd2a09
Azure VMware Solution Design Review | Operations | AVS | Use Azure Policy to onboard Azure VMware Solution workloads in the Azure Management, Monitoring and Security solutions |  | Medium | Not verified |  |  |  |  | 17e7a8d9-0ae0-4e27-aee2-9711bd352caa
Azure VMware Solution Design Review | Security | AVS | Ensure workloads running on Azure VMware Solution are onboarded to Microsoft Defender for Cloud |  | Medium | Not verified |  |  |  |  | aee3553a-fc83-4392-98b2-62d6cc5f5129
Azure VMware Solution Design Review | Reliability | AVS | Ensure backups are not stored on vSAN as vSAN is a finite resource |  | Medium | Not verified |  |  |  |  | 25398e6d-b9d3-47da-a43b-c6cd1d79a9b2
Azure VMware Solution Design Review | Reliability | AVS | Have all DR solutions been considered and a solution that is best for your business been decided upon? [SRM/JetStream/Zerto/Veeam/...] |  | Medium | Not verified |  |  |  |  | 5e6bfbb9-ed50-4354-9cc4-47e826028a71
Azure VMware Solution Design Review | Reliability | AVS | Use Azure Site Recovery when the Disaster Recovery technology is native Azure IaaS |  | Medium | Not verified |  |  |  |  | f0f1cac6-d9ef-41d5-b832-d42e3611c818
Azure VMware Solution Design Review | Reliability | AVS | Use Automated recovery plans with either of the Disaster solutions, avoid manual tasks as much as possible |  | High | Not verified |  |  |  |  | b0afbc51-0e43-4a18-a9cd-289bed6b17db
Azure VMware Solution Design Review | Reliability | AVS | Use the geopolitical region pair as the secondary disaster recovery environment |  | Medium | Not verified |  |  |  |  | 8255461e-2aee-4345-9aec-8339248b262d
Azure VMware Solution Design Review | Reliability | AVS | Use 2 different address spaces between the regions, for example: 10.0.0.0/16 and 192.168.0.0/16 for the different regions |  | High | Not verified |  |  |  |  | 6cc5f512-9253-498e-9da9-d37dac43bc6c
Azure VMware Solution Design Review | Reliability | AVS | Will ExpressRoute Global Reach be used for connectivity between the primary and secondary Azure VMware Solution Private Clouds or is routing done through network virtual appliances? |  | Medium | Not verified |  |  |  |  | d1d79a9b-2460-4448-aa8f-42d78e78cb6a
Azure VMware Solution Design Review | Reliability | AVS | Have all Backup solutions been considered and a solution that is best for your business been decided upon? [ MABS/CommVault/Metallic.io/Veeam/�. ] |  | Medium | Not verified |  |  |  |  | 33bd2a09-17e7-4a8d-a0ae-0e27cee29711
Azure VMware Solution Design Review | Reliability | AVS | Deploy your backup solution in the same region as your Azure VMware Solution private cloud |  | Medium | Not verified |  |  |  |  | bd352caa-ab79-4b18-adab-81932c9fc9d1
Azure VMware Solution Design Review | Reliability | AVS | Deploy your backup solution outside of vSan, on Azure native components |  | Medium | Not verified |  |  |  |  | bb77036f-5e6b-4fbb-aed5-03547cc447e8
Azure VMware Solution Design Review | Reliability | AVS | Is a process in place to request a restore of the VMware components managed by the Azure Platform? |  | Low | Not verified |  |  |  |  | 26028a71-f0f1-4cac-9d9e-f1d5e832d42e
Azure VMware Solution Design Review | Operations | AVS | For manual deployments, all configuration and deployments must be documented |  | Low | Not verified |  |  |  |  | 4604489a-8f42-4d78-b78c-b7a33bd2a0a1
Azure VMware Solution Design Review | Operations | AVS | For manual deployments, consider implementing resource locks to prevent accidental actions on your Azure VMware Solution Private Cloud |  | Low | Not verified |  |  |  |  | 7e7a8d90-ae0e-437c-be29-711bd352caaa
Azure VMware Solution Design Review | Operations | AVS | For automated deployments, deploy a minimal private cloud and scale as needed |  | Low | Not verified |  |  |  |  | b79b198d-ab81-4932-a9fc-9d1bb78036f5
Azure VMware Solution Design Review | Operations | AVS | For automated deployments, request or reserve quota prior to starting the deployment |  | Low | Not verified |  |  |  |  | e6bfbb9e-d503-4547-ac44-7e826128a71f
Azure VMware Solution Design Review | Operations | AVS | For automated deployment, ensure that relevant resource locks are created through the automation or through Azure Policy for proper governance |  | Low | Not verified |  |  |  |  | 0f1cac6d-9ef1-4d5e-a32e-42e3611c818b
Azure VMware Solution Design Review | Operations | AVS | Implement human understandable names for ExR authorization keys to allow for easy identification of the keys purpose/use |  | Low | Not verified |  |  |  |  | e2cc95d4-8c6b-4791-bca0-f6c56589e558
Azure VMware Solution Design Review | Operations | AVS | Use Key vault to store secrets and authorization keys when separate Service Principles are used for deploying Azure VMware Solution and ExpressRoute |  | Low | Not verified |  |  |  |  | 255461e2-aee3-4553-afc8-339248b262d6
Azure VMware Solution Design Review | Operations | AVS | Define resource dependencies for serializing actions in IaC when many resources need to be deployed in/on Azure VMware Solution as Azure VMware Solution only supports a limited number of parallel operations. |  | Low | Not verified |  |  |  |  | cc5f5129-2539-48e6-bb9d-37dac43bc6cd
Azure VMware Solution Design Review | Operations | AVS | When performing automated configuration of NSX-T segments with a single Tier-1 gateway, use Azure Portal APIs instead of NSX-Manager APIs |  | Low | Not verified |  |  |  |  | 1d79a9b2-4604-4489-a8f4-2d78e78cb7a3
Azure VMware Solution Design Review | Performance | AVS | When intending to use automated scale-out, be sure to apply for sufficient Azure VMware Solution quota for the subscriptions running Azure VMware Solution |  | Medium | Not verified |  |  |  |  | 3bd2a0a1-7e7a-48d9-8ae0-e37cee29711b
Azure VMware Solution Design Review | Performance | AVS | When intending to use automated scale-in, be sure to take storage policy requirements into account before performing such action |  | Medium | Not verified |  |  |  |  | d352caaa-b79b-4198-bab8-1932c9fc9d1b
Azure VMware Solution Design Review | Performance | AVS | Scaling operations always need to be serialized within a single SDDC as only one scale operation can be performed at a time (even when multiple clusters are used) |  | Medium | Not verified |  |  |  |  | b78036f5-e6bf-4bb9-bd50-3547cc447e82
Azure VMware Solution Design Review | Performance | AVS | Consider and validate scaling operations on 3rd party solutions used in the architecture (supported or not) |  | Medium | Not verified |  |  |  |  | bf15bce2-19e4-4a0e-a588-79424d226786
Azure VMware Solution Design Review | Performance | AVS | Define and enforce scale in/out maximum limits for your environment in the automations |  | Medium | Not verified |  |  |  |  | d20b56c5-7be5-4851-a0f8-3835c586cb29
Azure VMware Solution Design Review | Operations | AVS | Implement monitoring rules to monitor automated scaling operations and monitor success and failure to enable appropriate (automated) responses |  | Medium | Not verified |  |  |  |  | 1dc15a1c-075e-4e9f-841a-cccd579376bc
Azure VMware Solution Design Review | Reliability | AVS | When using MON, be aware of the limits of simulataneously configured VMs (MON Limit for HCX [400 - standard, 1000 - Larger appliance]) |  | High | Not verified |  | More info | https://learn.microsoft.com/learn/modules/configure-azure-ad-application-proxy/ |  | c5972cd4-cd21-4b07-9036-f5e6b4bfd3d5
Azure VMware Solution Design Review | Reliability | AVS | When using MON, you cannot enable MON on more than 100 Network extensions |  | High | Not verified |  | More info | https://learn.microsoft.com/learn/paths/implement-applications-external-access-azure-ad/ |  | be1f38cf-03a8-422b-b463-cbbbc8ac299e
Azure VMware Solution Design Review | Performance | AVS | If using a VPN connection for migrations, adjust your MTU size accordingly. |  | Medium | Not verified |  |  |  |  | bc91a43d-90da-4e2c-a881-4706f7c1cbaf
Azure VMware Solution Design Review | Performance | AVS | For low connectivity regions connecting into Azure (500Mbps or less), considering deploying the HCX WAN optimization appliance |  | Medium | Not verified |  |  |  |  | e614658d-d457-4e92-9139-b821102cad6e
Azure VMware Solution Design Review | Reliability | AVS | Ensure that migrations are started from the on-premises appliance and NOT from the Cloud appliance (do NOT perform a reverse migration) |  | Medium | Not verified |  |  |  |  | ae01e6e8-43e5-42f4-922d-928c1b1cd521
Azure VMware Solution Design Review | Reliability | AVS | When Azure Netapp Files is used to extend storage for Azure VMware Solution,consider using this as a VMware datastore instead of attaching directly to a VM. |  | Medium | Not verified |  | More info |  |  | e54a29a9-de39-4ac0-b7c2-8dc935657202
Azure VMware Solution Design Review | Reliability | AVS | Ensure that a dedicated ExpressRoute Gateway is being used for external data storage solutions |  | Medium | Not verified |  | More info |  |  | bff4564b-0d93-44a3-98b2-63e7dd60513a
Azure VMware Solution Design Review | Reliability | AVS | Ensure that FastPath is enabled on the ExpressRoute Gateway that is being used for external data storage solutions |  | Medium | Not verified |  | More info |  |  | 3649906e-bad3-48ea-b53c-c7de1d8aaab3
Azure VMware Solution Design Review | Reliability | AVS | If using stretched cluster, ensure that your selected Disaster Recovery solution is supported by the vendor |  | High | Not verified |  | More info |  |  | 571549ab-8153-4d89-b89d-c7b33be2b1a2
Azure VMware Solution Design Review | Reliability | AVS | If using stretched cluster, ensure that the SLA provided will meet your requirements |  | High | Not verified |  | More info |  |  | 4c486b6d-8bdc-4059-acf7-5ee8a1309888
Azure VMware Solution Design Review | Reliability | AVS | If using stretched cluster, ensure that both ExpressRoute circuits are connected to your connectivity hub. |  | High | Not verified |  | More info |  |  | 9579d66b-896d-471f-a6ca-7be9955d04c3
Azure VMware Solution Design Review | Reliability | AVS | If using stretched cluster, ensure that both ExpressRoute circuits have GlobalReach enabled. |  | High | Not verified |  | More info |  |  | c49d987c-b3d1-4325-aa12-4b6e4d0685ed
Azure VMware Solution Design Review | Reliability | AVS | Have site disaster tolerance settings been properly considered and changed for your business if needed. |  | High | Not verified |  | More info |  |  | dce9793b-7bcd-4b3b-91eb-2ec14eea6e59
Azure AKS Review | Reliability | AKS | If required for AKS Windows workloads HostProcess containers can be used |  | Low | Not verified |  | More info |  |  | ab5351f6-383a-45ed-9c5e-b143b16db40a
Azure AKS Review | Performance | AKS | Use KEDA if running event-driven workloads |  | Low | Not verified |  | More info |  |  | a280dcf5-90ce-465d-b8e1-3f9ccbd46926
Azure AKS Review | Operations | AKS | Use Dapr to ease microservice development |  | Low | Not verified |  | More info |  |  | 26886d20-b66c-457b-a591-19bf8e8f5c58
Azure AKS Review | Reliability | AKS | Use the SLA-backed AKS offering |  | High | Not verified |  | More info |  | where type=='microsoft.containerservice/managedclusters' ¦ extend compliant = (sku.tier=='Paid') ¦ distinct id,compliant | 71d41e36-10cc-457b-9a4b-1410d4395898
Azure AKS Review | Reliability | AKS | Use Disruption Budgets in your pod and deployment definitions |  | Low | Not verified |  | More info |  |  | c1288b3c-6a57-4cfc-9444-51e1a3d3453a
Azure AKS Review | Reliability | ACR | If using a private registry, configure region replication to store images in multiple regions |  | High | Not verified |  | More info |  |  | 3c763963-7a55-42d5-a15e-401955387e5c
Azure AKS Review | Cost | AKS | Use an external application such as kubecost to allocate costs to different users |  | Low | Not verified |  | More info |  |  | f82cb8eb-8c0a-4a63-a25a-4956eaa8dc4a
Azure AKS Review | Cost | AKS | Use scale down mode to delete/deallocate nodes |  | Low | Not verified |  | More info |  |  | 4d3dfbab-9924-4831-a68d-fdf0d72f462c
Azure AKS Review | Cost | AKS | When required use multi-instance partitioning GPU on AKS Clusters |  | Medium | Not verified |  | More info |  |  | 87e651ea-bc4a-4a87-a6df-c06a4b570ebc
Azure AKS Review | Cost | AKS | If running a Dev/Test cluster use NodePool Start/Stop |  | Low | Not verified |  | More info |  |  | 2b72a08b-0410-4cd6-9093-e068a5cf27e8
Azure AKS Review | Security | AKS | Use Azure Policy for Kubernetes to ensure cluster compliance |  | Medium | Not verified |  | More info |  | where type=='microsoft.containerservice/managedclusters' ¦ extend compliant = (isnotnull(properties.addonProfiles.azurepolicy) and properties.addonProfiles.azurepolicy.enabled==true) ¦ distinct id,compliant | 9ca48e4a-85e2-4223-bce8-bb12307ca5f1
Azure AKS Review | Security | AKS | Separate applications from the control plane with user/system node pools |  | Medium | Not verified |  | More info |  | where type=='microsoft.containerservice/managedclusters' ¦ project id,resourceGroup,name,pools=properties.agentPoolProfiles ¦ project id,name,resourceGroup,poolcount=array_length(pools) ¦ extend compliant = (poolcount > 1) | 6f158e3e-a3a9-42c2-be7e-2165c3a87af4
Azure AKS Review | Security | AKS | Add taint to your system nodepool to make it dedicated |  | Low | Not verified |  | More info |  |  | a7a1f893-9bda-4477-98f2-4c116775c2ea
Azure AKS Review | Security | AKS | Use a private registry for your images, such as ACR |  | Medium | Not verified |  | More info |  |  | 55b46a94-8008-4ae7-b7e4-b475b6c8bdbf
Azure AKS Review | Security | ACR | Scan your images for vulnerabilities |  | Medium | Not verified |  | More info |  |  | 59bce65d-e8a0-43f9-9879-468d66a786d6
Azure AKS Review | Security | AKS | Define app separation requirements (namespace/nodepool/cluster) |  | High | Not verified |  | More info |  |  | d167dd18-2b0a-4c24-8b99-9a646f8389a7
Azure AKS Review | Security | AKS | Store your secrets in Azure Key Vault with the CSI Secrets Store driver |  | Medium | Not verified |  | More info |  |  | 5e3df584-eccc-4d97-a3b6-bcda3b50eb2e
Azure AKS Review | Security | AKS | If using Service Principals for the cluster, refresh credentials periodically (like quarterly) |  | High | Not verified |  | More info |  |  | b03dda6d-58d7-4c89-8ddb-107d5769ae66
Azure AKS Review | Security | AKS | If required add Key Management Service etcd encryption |  | Medium | Not verified |  | More info |  |  | e7ba73a3-0508-4f80-806f-527db30cee96
Azure AKS Review | Security | AKS | If required consider using Confidential Compute for AKS |  | Low | Not verified |  | More info |  |  | ec8e4e42-0344-41b0-b865-9123e8956d31
Azure AKS Review | Security | AKS | Consider using Defender for Containers |  | Medium | Not verified |  | More info |  |  | c9e95ffe-6dd1-4a17-8c5f-110389ca9b21
Azure AKS Review | Security | AKS | Use managed identities instead of Service Principals |  | High | Not verified |  | More info |  | where type=='microsoft.containerservice/managedclusters' ¦ extend compliant = (properties.servicePrincipalProfile.clientId=='msi') ¦ distinct id,compliant | ed127dd1-42b0-46b2-8c69-99a646f3389a
Azure AKS Review | Security | AKS | Integrate authentication with AAD (using the managed integration) |  | Medium | Not verified |  | More info |  | where type=='microsoft.containerservice/managedclusters' ¦ extend compliant = isnotnull(properties.aadProfile) ¦ distinct id,compliant | 7e42c78e-78c0-46a6-8a21-94956e698dc4
Azure AKS Review | Security | AKS | Limit access to admin kubeconfig (get-credentials --admin) |  | Medium | Not verified |  | More info |  |  | a2fe27b2-e287-401a-8352-beedf79b488d
Azure AKS Review | Security | AKS | Integrate authorization with AAD RBAC |  | Medium | Not verified |  | More info |  |  | eec4962c-c3bd-421b-b77f-26e5e6b3bec3
Azure AKS Review | Security | AKS | Use namespaces for restricting RBAC privilege in Kubernetes |  | High | Not verified |  | More info |  |  | d4f3537c-1346-4dc5-9027-a71ffe1bd05d
Azure AKS Review | Security | AKS | For Pod Identity Access Management use Azure AD Workload Identity (preview) |  | Medium | Not verified |  | More info |  |  | d2e0d5d7-71d4-41e3-910c-c57b4a4b1410
Azure AKS Review | Security | AKS | For AKS non-interactive logins use kubelogin (preview) |  | Medium | Not verified |  | More info |  |  | f4dcf690-1b30-407d-abab-6f8aa780d3a3
Azure AKS Review | Security | AKS | Disable AKS local accounts |  | Medium | Not verified |  | More info |  | where type=='microsoft.containerservice/managedclusters' ¦ extend compliant = (properties.disableLocalAccounts==true) ¦ distinct id,compliant | b085b1f2-3119-4771-8c9a-bbf4411810ec
Azure AKS Review | Security | AKS | Configure if required Just-in-time cluster access |  | Low | Not verified |  | More info |  |  | 36abb0db-c118-4f4c-9880-3f30f9a2deb6
Azure AKS Review | Security | AKS | Configure if required AAD conditional access for AKS |  | Low | Not verified |  | More info |  |  | c4d7f4c6-79bf-45d0-aa05-ce8fc717e150
Azure AKS Review | Security | AKS | If required for Windows AKS workloads configure gMSA |  | Low | Not verified |  | More info |  |  | e1123a7c-a333-4eb4-a120-4ee3f293c9f3
Azure AKS Review | Security | AKS | For finer control consider using a managed Kubelet Identity |  | Medium | Not verified |  | More info |  |  | 1f711a74-3672-470b-b8b8-a2148d640d79
Azure AKS Review | Reliability | AKS | If using AGIC, do not share an AppGW across clusters |  | Medium | Not verified |  | More info |  |  | cbd8ac2a-aebc-4a2a-94da-1dbf3dc99248
Azure AKS Review | Reliability | AKS | Do not use AKS HTTP Routing Add-On, use instead the managed NGINX ingress with the application routing add-on. |  | High | Not verified |  | More info |  | where type=='microsoft.containerservice/managedclusters' ¦ extend compliant = (isnull(properties.addonProfiles.httpApplicationRouting) or properties.addonProfiles.httpApplicationRouting.enabled==false) ¦ distinct id,compliant | 8008ae7d-7e4b-4475-a6c8-bdbf59bce65d
Azure AKS Review | Performance | AKS | For Windows workloads use Accelerated Networking |  | Medium | Not verified |  | More info |  |  | 7bacd7b9-c025-4a9d-a5d2-25d6bc5439d9
Azure AKS Review | Reliability | AKS | Use the standard ALB (as opposed to the basic one) |  | High | Not verified |  | More info |  | where type=='microsoft.containerservice/managedclusters' ¦ extend compliant = (tolower(properties.networkProfile.loadBalancerSku)=='standard') ¦ distinct id,compliant | ba7da7be-9952-4914-a384-5d997cb39132
Azure AKS Review | Security | AKS | If using Azure CNI, consider using different Subnets for NodePools |  | Medium | Not verified |  | More info |  |  | 22fbe8d6-9b40-47ef-9011-25bb1a555a6b
Azure AKS Review | Security | AKS | Use Private Endpoints (preferred) or Virtual Network Service Endpoints to access PaaS services from the cluster |  | Medium | Not verified |  | More info |  |  | c3c39c98-6bb2-4c12-859a-114b5e3df584
Azure AKS Review | Reliability | AKS | Choose the best CNI network plugin for your requirements (Azure CNI recommended) |  | High | Not verified |  | More info |  | where type=='microsoft.containerservice/managedclusters' ¦ extend compliant = (properties.networkProfile.networkPlugin=='azure') ¦ distinct id,compliant | a0f61565-9de5-458f-a372-49c831112dbd
Azure AKS Review | Performance | AKS | If using Azure CNI, size your subnet accordingly considering the maximum number of pods per node |  | High | Not verified |  | More info |  |  | 7faf12e7-0943-4f63-8472-2da29c2b1cd6
Azure AKS Review | Performance | AKS | If using Azure CNI, check the maximum pods/node (default 30) |  | High | Not verified |  | More info |  |  | 22f54b29-bade-43aa-b1e8-c38ec9366673
Azure AKS Review | Security | AKS | If using private-IP LoadBalancer services, use a dedicated subnet (not the AKS subnet) | For internal apps organizations often open the whole AKS subnet in their firewalls. This opens network access to the nodes too, and potentially to the pods as well (if using Azure CNI). If LoadBalancer IPs are in a different subnet, only this one needs to be available to the app clients. Another reason is that if the IP addresses in the AKS subnet are a scarce resource, consuming its IP addresses for services will reduce the maximum scalability of the cluster . | Low | Not verified |  | More info |  |  | 13c00567-4b1e-4945-a459-c373e7ed6162
Azure AKS Review | Reliability | AKS | Size the service IP address range accordingly (it is going to limit the cluster scalability) |  | High | Not verified |  | More info |  |  | 43f63047-22d9-429c-8b1c-d622f54b29ba
Azure AKS Review | Security | AKS | If required add your own CNI plugin |  | Low | Not verified |  | More info |  |  | 57bf217f-6dc8-481c-81e2-785773e9c00f
Azure AKS Review | Performance | AKS | If required configure Public IP per node in AKS |  | Low | Not verified |  | More info |  |  | 4b3bb365-9458-44d9-9ed1-5c8f52890364
Azure AKS Review | Reliability | AKS | Use an ingress controller to expose web-based apps instead of exposing them with LoadBalancer-type services |  | Medium | Not verified |  | More info |  |  | b3808b9f-a1cf-4204-ad01-3a923ce474db
Azure AKS Review | Reliability | AKS | Use Azure NAT Gateway as outboundType for scaling egress traffic |  | Low | Not verified |  | More info |  |  | ccb534e7-416e-4a1d-8e93-533b53199085
Azure AKS Review | Reliability | AKS | Use Dynamic allocations of IPs in order to avoid Azure CNI IP exhaustion |  | Medium | Not verified |  | More info |  |  | 8ee9a69a-1b58-4b1e-9c61-476e110a160b
Azure AKS Review | Security | AKS | Filter egress traffic with AzFW/NVA if your security requirements mandate it |  | High | Not verified |  | More info |  | where type=='microsoft.containerservice/managedclusters' ¦ extend compliant = (properties.networkProfile.outboundType=='userDefinedRouting') ¦ distinct id,compliant | 3b365a91-7ecb-4e48-bbe5-4cd7df2e8bba
Azure AKS Review | Security | AKS | If using a public API endpoint, restrict the IP addresses that can access it |  | Medium | Not verified |  | More info |  | where type=='microsoft.containerservice/managedclusters' ¦ extend compliant = ((isnull(properties.apiServerAccessProfile.enablePrivateCluster) or properties.apiServerAccessProfile.enablePrivateCluster==false) and isnotnull(properties.apiServerAccessProfile.authorizedIPRanges)) ¦ distinct id,compliant | c4581559-bb91-463e-a908-aed8c44ce3b2
Azure AKS Review | Security | AKS | Use private clusters if your requirements mandate it |  | High | Not verified |  | More info |  | where type=='microsoft.containerservice/managedclusters' ¦ where isnotnull(properties.apiServerAccessProfile.enablePrivateCluster) ¦ extend compliant = (properties.apiServerAccessProfile.enablePrivateCluster==true) ¦ distinct id, compliant | ecccd979-3b6b-4cda-9b50-eb2eb03dda6d
Azure AKS Review | Security | AKS | For Windows 2019 and 2022 AKS nodes Calico Network Policies can be used |  | Medium | Not verified |  | More info |  | where type=='microsoft.containerservice/managedclusters' ¦ where isnotnull(properties.apiServerAccessProfile.enablePrivateCluster) ¦ extend compliant = (properties.apiServerAccessProfile.enablePrivateCluster==true) ¦ distinct id, compliant | ce7f2a7c-297c-47c6-adea-a6ff838db665
Azure AKS Review | Security | AKS | Enable a Kubernetes Network Policy option (Calico/Azure) |  | High | Not verified |  | More info |  | where type=='microsoft.containerservice/managedclusters' ¦ extend compliant = isnotnull(properties.networkProfile.networkPolicy) ¦ distinct id,compliant | 58d7c892-ddb1-407d-9769-ae669ca48e4a
Azure AKS Review | Security | AKS | Use Kubernetes network policies to increase intra-cluster security |  | High | Not verified |  | More info |  |  | 85e2223e-ce8b-4b12-907c-a5f16f158e3e
Azure AKS Review | Security | AKS | Use a WAF for web workloads (UIs or APIs) |  | High | Not verified |  | More info |  |  | a3a92c2d-e7e2-4165-a3a8-7af4a7a1f893
Azure AKS Review | Security | AKS | Use DDoS Standard in the AKS Virtual Network |  | Medium | Not verified |  | More info |  | Resources ¦ where type=~'microsoft.containerservice/managedclusters' ¦ project resourceGroup,name,pools=properties.agentPoolProfiles ¦ mv-expand pools ¦ project subnetId=tostring(pools.vnetSubnetID) ¦ where isnotempty(subnetId) ¦ join (Resources ¦ where type=='microsoft.network/virtualnetworks' ¦ project id,resourceGroup,name,enableDdosProtection=tostring(properties.enableDdosProtection),subnets=properties.subnets ¦ mv-expand subnets ¦ project id,resourceGroup,name,enableDdosProtection,subnetId=tostring(subnets.id)) on subnetId ¦ distinct id,resourceGroup,name,enableDdosProtection ¦ extend compliant = (enableDdosProtection == 'true') | 9bda4776-8f24-4c11-9775-c2ea55b46a94
Azure AKS Review | Security | AKS | If required add company HTTP Proxy |  | Low | Not verified |  | More info |  | Resources ¦ where type=~'microsoft.containerservice/managedclusters' ¦ project resourceGroup,name,pools=properties.agentPoolProfiles ¦ mv-expand pools ¦ project subnetId=tostring(pools.vnetSubnetID) ¦ where isnotempty(subnetId) ¦ join (Resources ¦ where type=='microsoft.network/virtualnetworks' ¦ project id,resourceGroup,name,enableDdosProtection=tostring(properties.enableDdosProtection),subnets=properties.subnets ¦ mv-expand subnets ¦ project id,resourceGroup,name,enableDdosProtection,subnetId=tostring(subnets.id)) on subnetId ¦ distinct id,resourceGroup,name,enableDdosProtection ¦ extend compliant = (enableDdosProtection == 'true') | 6c46b91a-1107-4485-ad66-3183e2a8c266
Azure AKS Review | Security | AKS | Consider using a service mesh for advanced microservice communication management |  | Medium | Not verified |  | More info |  |  | e9855d04-c3c3-49c9-a6bb-2c12159a114b
Azure AKS Review | Operations | AKS | Configure alerts on the most critical metrics (see Container Insights for recommendations) |  | High | Not verified |  | More info |  |  | 67f7a9ed-5b31-4f38-a3f3-9812b2463cff
Azure AKS Review | Operations | AKS | Check regularly Azure Advisor for recommendations on your cluster |  | Low | Not verified |  | More info |  |  | 337453a3-cc63-4963-9a65-22ac19e80696
Azure AKS Review | Operations | AKS | Enable AKS auto-certificate rotation |  | Low | Not verified |  | More info |  |  | 3aa70560-e7e7-4968-be3d-628af35b2ced
Azure AKS Review | Operations | AKS | Have a regular process to upgrade your kubernetes version periodically (quarterly, for example), or use the AKS autoupgrade feature |  | High | Not verified |  | More info |  |  | e189c599-df0d-45a7-9dd4-ce32c1881370
Azure AKS Review | Operations | AKS | Use kured for Linux node upgrades in case you are not using node-image upgrade |  | High | Not verified |  | More info |  |  | 6f7c4c0d-4e51-4464-ad24-57ed67138b82
Azure AKS Review | Operations | AKS | Have a regular process to upgrade the cluster node images periodically (weekly, for example) |  | High | Not verified |  | More info |  |  | 139c9580-ade3-426a-ba09-cf157d9f6477
Azure AKS Review | Operations | AKS | Consider gitops to deploy applications or cluster configuration to multiple clusters |  | Low | Not verified |  | More info |  |  | 0102ce16-ee30-41e6-b882-e52e4621dd68
Azure AKS Review | Operations | AKS | Consider using AKS command invoke on private clusters |  | Low | Not verified |  | More info |  |  | d7672c26-7602-4482-85a4-14527fbe855c
Azure AKS Review | Operations | AKS | For planned events consider using Node Auto Drain |  | Low | Not verified |  | More info |  |  | 31d7aaab-7571-4449-ab80-53d89e89d17b
Azure AKS Review | Operations | AKS | Develop own governance practices to make sure no changes are performed by operators in the node RG (aka 'infra RG') |  | High | Not verified |  | More info |  |  | ed0fda7f-211b-47c7-8b6e-c18873fb473c
Azure AKS Review | Operations | AKS | Use custom Node RG (aka 'Infra RG') name |  | Low | Not verified |  | More info |  | where type=='microsoft.containerservice/managedclusters' ¦ extend compliant = (properties.nodeResourceGroup !startswith 'MC_') ¦ distinct id,compliant | 73b32a5a-67f7-4a9e-b5b3-1f38c3f39812
Azure AKS Review | Operations | AKS | Do not use deprecated Kubernetes APIs in your YAML manifests |  | Medium | Not verified |  | More info |  |  | b2463cff-e189-4c59-adf0-d5a73dd4ce32
Azure AKS Review | Operations | AKS | Taint Windows nodes |  | Low | Not verified |  | More info |  |  | c1881370-6f7c-44c0-b4e5-14648d2457ed
Azure AKS Review | Operations | AKS | Keep windows containers patch level in sync with host patch level |  | Low | Not verified |  | More info |  |  | 67138b82-0102-4ce1-9ee3-01e6e882e52e
Azure AKS Review | Operations | AKS | Send master logs (aka API logs) to Azure Monitor or your preferred log management solution | Via Diagnostic Settings at the cluster level | Low | Not verified |  | More info |  |  | 5b56ad48-408f-4e72-934c-476ba280dcf5
Azure AKS Review | Cost | AKS | If required use nodePool snapshots |  | Low | Not verified |  | More info |  |  | 64d1a846-e28a-4b6b-9a33-22a635c15a21
Azure AKS Review | Operations | AKS | Consider spot node pools for non time-sensitive workloads |  | Low | Not verified |  | More info |  |  | c5a5b252-1e44-4a59-a9d2-399c4d7b68d0
Azure AKS Review | Operations | AKS | Consider AKS virtual node for quick bursting |  | Low | Not verified |  | More info |  | where type=='microsoft.containerservice/managedclusters' ¦ extend compliant = (isnotnull(properties.addonProfiles.aciConnectorLinux) and properties.addonProfiles.aciConnectorLinux.enabled==true) ¦ distinct id,compliant | c755562f-2b4e-4456-9b4d-874a748b662e
Azure AKS Review | Operations | AKS | Monitor your cluster metrics with Container Insights (or other tools like Prometheus) |  | High | Not verified |  | More info |  |  | 6f8389a7-f82c-4b8e-a8c0-aa63a25a4956
Azure AKS Review | Operations | AKS | Store and analyze your cluster logs with Container Insights (or other tools like Telegraf/ElasticSearch) |  | High | Not verified |  | More info |  | where type=='microsoft.containerservice/managedclusters' ¦ extend compliant = (isnotnull(properties.addonProfiles.omsagent) and properties.addonProfiles.omsagent.enabled==true) ¦ distinct id,compliant | eaa8dc4a-2436-47b3-9697-15b1752beee0
Azure AKS Review | Operations | AKS | Monitor CPU and memory utilization of the nodes |  | Medium | Not verified |  | More info |  |  | 4621dd68-c5a5-4be2-bdb1-1726769ef669
Azure AKS Review | Operations | AKS | If using Azure CNI, monitor % of pod IPs consumed per node |  | Medium | Not verified |  | More info |  |  | 1a4835ac-9422-423e-ae80-b123081a5417
Azure AKS Review | Operations | AKS | Monitor OS disk queue depth in nodes | I/O in the OS disk is a critical resource. If the OS in the nodes gets throttled on I/O, this could lead to unpredictable behavior, typically ending up in node being declared NotReady | Medium | Not verified |  | More info |  |  | 415833ea-3ad3-4c2d-b733-165c3acbe04b
Azure AKS Review | Operations | AKS | If not using egress filtering with AzFW/NVA, monitor standard ALB allocated SNAT ports |  | Medium | Not verified |  | More info |  |  | be209d39-fda4-4777-a424-d116785c2fa5
Azure AKS Review | Operations | AKS | Subscribe to resource health notifications for your AKS cluster |  | Medium | Not verified |  | More info |  |  | 74c2ee76-569b-4a79-a57e-dedf91b022c9
Azure AKS Review | Operations | AKS | Configure requests and limits in your pod specs |  | High | Not verified |  | More info |  |  | b54eb2eb-03dd-4aa3-9927-18e2edb11726
Azure AKS Review | Operations | AKS | Enforce resource quotas for namespaces |  | Medium | Not verified |  | More info |  |  | 769ef669-1a48-435a-a942-223ece80b123
Azure AKS Review | Operations | AKS | Ensure your subscription has enough quota to scale out your nodepools |  | High | Not verified |  | More info |  |  | 081a5417-4158-433e-a3ad-3c2de733165c
Azure AKS Review | Operations | AKS | Configure Liveness and Readiness probes for all deployments |  | High | Not verified |  | More info |  |  | f4fd0602-7ab5-46f1-b66a-e9dea9654a65
Azure AKS Review | Performance | AKS | Use the Cluster Autoscaler |  | Medium | Not verified |  | More info |  | where type=='microsoft.containerservice/managedclusters' ¦ extend compliant = (isnotnull(properties.autoScalerProfile)) ¦ distinct id,compliant | 90ce65de-8e13-4f9c-abd4-69266abca264
Azure AKS Review | Performance | AKS | Customize node configuration for AKS node pools |  | Low | Not verified |  | More info |  | where type=='microsoft.containerservice/managedclusters' ¦ extend compliant = (isnotnull(properties.austoscalerProfile)) ¦ distinct id,compliant | 831c2872-c693-4b39-a887-a561bada49bc
Azure AKS Review | Performance | AKS | Use the Horizontal Pod Autoscaler when required |  | Medium | Not verified |  | More info |  |  | faa19bfe-9d55-4d04-a3c4-919ca1b2d121
Azure AKS Review | Performance | AKS | Consider an appropriate node size, not too large or too small | Larger nodes will bring higher performance and features such as ephemeral disks and accelerated networking, but they will increase the blast radius and decrease the scaling granularity | High | Not verified |  | More info |  |  | 5ae124ba-34df-4585-bcdc-e9bd3bb0cdb3
Azure AKS Review | Performance | AKS | If more than 5000 nodes are required for scalability then consider using an additional AKS cluster |  | Low | Not verified |  | More info |  |  | 38800e6a-ae01-40a2-9fbc-ae5a06e5462d
Azure AKS Review | Performance | AKS | Consider subscribing to EventGrid Events for AKS automation |  | Low | Not verified |  | More info |  |  | 9583c0f6-6083-43f6-aa6b-df7102c901bb
Azure AKS Review | Performance | AKS | For long running operation on an AKS cluster consider event termination |  | Low | Not verified |  | More info |  |  | c5016d8c-c6c9-4165-89ae-673ef0fff19d
Azure AKS Review | Performance | AKS | If required consider using Azure Dedicated Hosts for AKS nodes |  | Low | Not verified |  | More info |  |  | c4e37133-f186-4ce1-aed9-9f1b32f6e021
Azure AKS Review | Performance | AKS | Use ephemeral OS disks |  | High | Not verified |  | More info |  | where type=='microsoft.containerservice/managedclusters' ¦ project id,resourceGroup,name,pools=properties.agentPoolProfiles ¦ mvexpand pools ¦ extend compliant = (pools.osDiskType=='Ephemeral') ¦ project id,name=strcat(name,'-',pools.name), resourceGroup, compliant | 24367b33-6971-45b1-952b-eee0b9b588de
Azure AKS Review | Performance | AKS | For non-ephemeral disks, use high IOPS and larger OS disks for the nodes when running many pods/node since it requires high performance for running multiple pods and will generate huge logs with default AKS log rotation thresholds |  | High | Not verified |  | More info |  |  | f0ce315f-1120-4166-8206-94f2cf3a4d07
Azure AKS Review | Performance | AKS | For hyper performance storage option use Ultra Disks on AKS |  | Low | Not verified |  | More info |  |  | 39c486ce-d5af-4062-89d5-18bb5fd795db
Azure AKS Review | Performance | AKS | Avoid keeping state in the cluster, and store data outside (AzStorage, AzSQL, Cosmos, etc) |  | Medium | Not verified |  | More info |  |  | 9f7547c1-747d-4c56-868a-714435bd19dd
Azure AKS Review | Performance | AKS | If using AzFiles Standard, consider AzFiles Premium and/or ANF for performance reasons |  | Medium | Not verified |  | More info |  |  | 24429eb7-2281-4376-85cc-57b4a4b18142
Azure AKS Review | Performance | AKS | If using Azure Disks and AZs, consider having nodepools within a zone for LRS disk with VolumeBindingMode:WaitForFirstConsumer for provisioning storage in right zone or use ZRS disk for nodepools spanning multiple zones |  | Medium | Not verified |  | More info |  |  | 83958a8c-2689-4b32-ab57-cfc64546135a
Azure API Management Review | Operations | APIM | Implement an error handling policy at the global level |  | Medium | Not verified |  | More info |  |  | d7941d4a-7b6f-458f-8714-2f8f8c059ad4
Azure API Management Review | Operations | APIM | Ensure all APIs policies include a <base/> element. |  | Medium | Not verified |  | More info |  |  | 0b0c0765-ff37-4369-90bd-3eb23ce71b08
Azure API Management Review | Operations | APIM | Use Policy Fragments to avoid repeating same policies definitions across multiple APIs |  | Medium | Not verified |  | More info |  |  | a5c45b03-93b6-42fe-b16b-8fccb6a79902
Azure API Management Review | Operations | APIM | If you are planning to monetize your APIs, review the 'monetization support' article for best practices |  | Medium | Not verified |  | More info |  |  | c3818a95-6ff3-4474-88dc-e809b46dad6a
Azure API Management Review | Operations | APIM | Enable Diagnostics Settings to export logs to Azure Monitor |  | High | Not verified |  | More info |  |  | a7d0840a-c8c4-4e83-adec-5ca578eb4049
Azure API Management Review | Operations | APIM | Enable Application Insights for more detailed telemetry |  | Medium | Not verified |  | More info |  |  | 8691fa38-45ed-4299-a247-fecd98d35deb
Azure API Management Review | Operations | APIM | Configure alerts on the most critical metrics |  | High | Not verified |  | More info |  |  | 55fd27bb-76ac-4a91-bc37-049e885be6b7
Azure API Management Review | Reliability | APIM | Be aware of APIM's limits |  | High | Not verified |  | More info |  |  | 46f07d33-ef9a-44e8-8f98-67c097c5d8cd
Azure API Management Review | Security | APIM | Ensure that custom SSL certificates are stored an Azure Key Vault so they can be securely accessed and updated |  | High | Not verified |  | More info |  |  | 39460bdb-156f-4dc2-a87f-1e8c11ab0998
Azure API Management Review | Security | APIM | Protect incoming requests to APIs (data plane) with Azure AD |  | High | Not verified |  | More info |  |  | e9217997-5f6c-479d-8576-8f2adf706ec8
Azure API Management Review | Security | APIM | Use Azure AD to authenticate users in the Developer Portal |  | Medium | Not verified |  | More info |  |  | 5e5f64ba-c90e-480e-8888-398d96cf0bfb
Azure API Management Review | Security | APIM | Create appropriate groups to control the visibility of the products |  | Medium | Not verified |  | More info |  |  | f8e574ce-280f-49c8-b2ef-68279b081cf3
Azure API Management Review | Operations | APIM | Use Backends feature to eliminate redundant API backend configurations |  | Medium | Not verified |  | More info |  |  | 06862505-2d9a-4874-9491-2837b00a3475
Azure API Management Review | Operations | APIM | Use Named Values to store common values that can be used in policies |  | Medium | Not verified |  | More info |  |  | 03b125d5-b69b-4739-b7fd-84b86da4933e
Azure API Management Review | Reliability | APIM | Use the premium tier for production workloads. |  | Medium | Not verified |  | More info |  |  | 1fe8db45-a017-4888-8c4d-4422583cfae0
Azure API Management Review | Reliability | APIM | For DR, leverage the premium tier with deployments scaled across two or more regions for 99.99% SLA |  | Medium | Not verified |  | More info |  |  | beae759e-4ddb-4326-bf26-47f87d3454b6
Azure API Management Review | Reliability | APIM | In multi-region model, use Policies to route the requests to regional backends based on availability or latency. |  | Medium | Not verified |  | More info |  |  | 1b8d68a4-66cd-44d5-ba94-3ee94440e8d6
Azure API Management Review | Reliability | APIM | Deploy at least one unit in two or more availability zones for an increased SLA of 99.99% |  | Medium | Not verified |  | More info |  |  | 9c8d1664-dd9a-49d4-bd83-950af0af4044
Azure API Management Review | Reliability | APIM | Ensure that the self-hosted gateway deployments are resilient. |  | High | Not verified |  | More info |  |  | 10f58602-f0f9-4d77-972a-956f6e0f2600
Azure API Management Review | Reliability | APIM | Ensure there is an automated backup routine |  | High | Not verified |  | More info |  |  | 8d2db6e8-85c6-4118-a52c-ae76a4f27934
Azure API Management Review | Operations | APIM | If you need to log at high performance levels, consider Event Hubs policy |  | Low | Not verified |  | More info |  |  | 8210699f-8d43-45c2-8f19-57e54134bd8f
Azure API Management Review | Performance | APIM | Apply throttling policies to control the number of requests per second |  | Medium | Not verified |  | More info | https://learn.microsoft.com/training/modules/protect-apis-on-api-management/ |  | 121bfc39-fa7b-4096-b93b-ab56c1bc0bed
Azure API Management Review | Performance | APIM | Configure autoscaling to scale out the number of instances when the load increases |  | Medium | Not verified |  | More info |  |  | bb5f356b-3daf-47a2-a9ee-867a8100bbd5
Azure API Management Review | Performance | APIM | Deploy self-hosted gateways where Azure doesn't have a region close to the backend APIs. |  | Medium | Not verified |  | More info |  |  | 84b94abb-59b6-4b9d-8587-3413669468e8
Azure API Management Review | Reliability | APIM | Use Policies to add a fail-over backend URL and caching to reduce failing calls. |  | Medium | Not verified |  | More info |  |  | 43e60b94-7bca-43a2-aadf-efb04d63a485
Azure API Management Review | Performance | APIM | Use Azure Front Door in front of APIM for multi-region deployment |  | Medium | Not verified |  | More info |  |  | 7519e385-a88b-4d34-966b-6269d686e890
Azure API Management Review | Security | APIM | Deploy the service within a Virtual Network (VNet) |  | Medium | Not verified |  | More info |  |  | cd45c90e-7690-4753-930b-bf290c69c074
Azure API Management Review | Security | APIM | Deploy network security groups (NSG) to your subnets to restrict or monitor traffic to/from APIM. |  | Medium | Not verified |  | More info |  |  | 02661582-b3d1-48d1-9d7b-c6a918a0ca33
Azure API Management Review | Security | APIM | Deploy Private Endpoints to filter incoming traffic when APIM is not deployed to a VNet. |  | Medium | Not verified |  | More info |  |  | 67437a28-2721-4a2c-becd-caa54c8237a5
Azure API Management Review | Security | APIM | Disable Public Network Access |  | High | Not verified |  | More info |  |  | d698adbd-3288-44cb-b10a-9b572da395ae
Azure API Management Review | Operations | APIM | Simplify management with PowerShell automation scripts |  | Medium | Not verified |  | More info |  |  | 0674d750-0c6f-4ac0-8717-ceec04d0bdbd
Azure API Management Review | Operations | APIM | Configure APIM via Infrastructure-as-code. Review DevOps best practices from the Cloud Adaption Framework APIM Landing Zone Accelerator |  | Medium | Not verified |  | More info |  |  | c385bfcd-49fd-4786-81ba-cedbb4c57345
Azure API Management Review | Operations | APIM | Promote usage of Visual Studio Code APIM extension for faster API development |  | Medium | Not verified |  | More info |  |  | 6c3a27c0-197f-426c-9ffa-86fed51d9ab6
Azure API Management Review | Operations | APIM | Implement DevOps and CI/CD in your workflow |  | Medium | Not verified |  | More info |  |  | 354f1c03-8112-4965-85ad-c0074bddf231
Azure API Management Review | Security | APIM | Secure APIs using client certificate authentication |  | Medium | Not verified |  | More info |  |  | b6439493-426a-45f3-9697-cf65baee208d
Azure API Management Review | Security | APIM | Secure backend services using client certificate authentication |  | Medium | Not verified |  | More info |  |  | 2a67d143-1033-4c0a-8732-680896478f08
Azure API Management Review | Security | APIM | Review 'Recommendations to mitigate OWASP API Security Top 10 threats' article and check what is applicable to your APIs |  | Medium | Not verified |  | More info |  |  | 074435f5-4a46-41ac-b521-d6114cb5d845
Azure API Management Review | Security | APIM | Use Authorizations feature to simplify management of OAuth 2.0 token for your backend APIs |  | Medium | Not verified |  | More info |  |  | 5507c4b8-a7f8-41d6-9661-418c987100c9
Azure API Management Review | Security | APIM | Use the latest TLS version when encrypting information in transit. Disable outdated and unnecessary protocols and ciphers when possible. |  | High | Not verified |  | More info |  |  | 2deee033-b906-4bc2-9f26-c8d3699fe091
Azure API Management Review | Security | APIM | Ensure that secrets (Named values) are stored an Azure Key Vault so they can be securely accessed and updated |  | High | Not verified |  | More info |  |  | f8af3d94-1d2b-4070-846f-849197524258
Azure API Management Review | Security | APIM | Use managed identities to authenticate to other Azure resources whenever possible |  | Medium | Not verified |  | More info |  |  | 791abd8b-7706-4e31-9569-afefde724be3
Azure API Management Review | Security | APIM | Use web application firewall (WAF) by deploying Application Gateway in front of APIM |  | High | Not verified |  | More info |  |  | 220c4ca6-6688-476b-b2b5-425a78e6fb87
Azure Blob Storage Review | Security | Azure Storage | Consider the 'Azure security baseline for storage' | Apply guidance from the Microsoft cloud security benchmark related to Storage | Medium | Not verified |  | More info |  |  | d237de14-3b16-4c21-b7aa-9b64604489a8
Azure Blob Storage Review | Security | Azure Storage | Consider using private endpoints for Azure Storage | Azure Storage by default has a public IP address and is Internet-reachable. Private endpoints allow to securely expose Azure Storage only to those Azure Compute resources that need access, thus eliminating exposure to the public Internet | High | Not verified |  | More info |  |  | f42d78e7-9d17-4a73-a22a-5a67e7a8ed4b
Azure Blob Storage Review | Security | Azure Storage | Ensure older storage accounts are not using 'classic deployment model' | Newly created storage accounts are created using the ARM deployment model, so that RBAC, auditing etc. are all enabled. Ensure that there are no old storage accounts with classic deployment model in a subscription | Medium | Not verified |  | More info |  |  | 30e37c3e-2971-41b2-963c-eee079b598de
Azure Blob Storage Review | Security | Azure Storage | Enable Microsoft Defender for all of your storage accounts | Leverage Microsoft Defender to learn about suspicious activity and misconfigurations. | High | Not verified |  | More info |  |  | fc5972cd-4cd2-41b0-a803-7f5e6b4bfd3d
Azure Blob Storage Review | Security | Azure Storage | Enable 'soft delete' for blobs | The soft-delete mechanism allows to recover accidentally deleted blobs. | Medium | Not verified |  | More info |  |  | 503547c1-447e-4c66-828a-7100f1ce16dd
Azure Blob Storage Review | Security | Azure Storage | Disable 'soft delete' for blobs | Consider selectively disabling 'soft delete' for certain blob containers, for example if the application must ensure that deleted information is immediately deleted, e.g. for confidentiality, privacy or compliance reasons. | Medium | Not verified |  | More info |  |  | 3f1d5e87-2e52-4e36-81cc-58b4a4b1510e
Azure Blob Storage Review | Security | Azure Storage | Enable 'soft delete' for containers | Soft delete for containers enables you to recover a container after it has been deleted, for example recover from an accidental delete operation. | High | Not verified |  | More info |  |  | 43a58a9c-2289-4c3d-9b57-d0c655462f2a
Azure Blob Storage Review | Security | Azure Storage | Disable 'soft delete' for containers | Consider selectively disabling 'soft delete' for certain blob containers, for example if the application must ensure that deleted information is immediately deleted, e.g. for confidentiality, privacy or compliance reasons. | Medium | Not verified |  | More info |  |  | 3e3453a3-c863-4964-ab65-2d6c15f51296
Azure Blob Storage Review | Security | Azure Storage | Enable resource locks on storage accounts | Prevents accidental deletion of a storage account, by forcing the user to first remove the deletion lock, prior to deletion | High | Not verified |  | More info |  |  | 5398e6de-d227-4dd1-92b0-6c21d7999a64
Azure Blob Storage Review | Security | Azure Storage | Consider immutable blobs | Consider 'legal hold' or 'time-based retention' policies for blobs, so that is is impossible to delete the blob, the container, or the storage account. Please note that 'impossible' actually means 'impossible'; once a storage account contains an immutable blob, the only way to 'get rid' of that storage account is by cancelling the Azure subscription. | High | Not verified |  | More info |  |  | 6f4389a8-f42c-478e-98c0-6a73a22a4956
Azure Blob Storage Review | Security | Azure Storage | Require HTTPS, i.e. disable port 80 on the storage account | Consider disabling unprotected HTTP/80 access to the storage account, so that all data transfers are encrypted, integrity protected, and the server is authenticated. | High | Not verified |  | More info |  |  | e7a8dc4a-20e2-47c3-b297-11b1352beee0
Azure Blob Storage Review | Security | Azure Storage | When enforcing HTTPS (disabling HTTP), check that you do not use custom domains (CNAME) for the storage account. | When configuring a custom domain (hostname) on a storage account, check whether you need TLS/HTTPS; if so, you might have to put Azure CDN in front of your storage account. | High | Not verified |  | More info |  |  | 79b588de-fc49-472c-b3cd-21bf77036e5e
Azure Blob Storage Review | Security | Azure Storage | Limit shared access signature (SAS) tokens to HTTPS connections only | Requiring HTTPS when a client uses a SAS token to access blob data helps to minimize the risk of credential loss. | Medium | Not verified |  | More info |  |  | 6b4bed3d-5035-447c-8347-dc56028a71ff
Azure Blob Storage Review | Security | Azure Storage | Use Azure Active Directory (Azure AD) tokens for blob access | AAD tokens should be favored over shared access signatures, wherever possible | High | Not verified |  | More info |  |  | e1ce15dd-3f0d-45e7-92d4-1e3611cc57b4
Azure Blob Storage Review | Security | Azure Storage | Least privilege in IaM permissions | When assigning a role to a user, group, or application, grant that security principal only those permissions that are necessary for them to perform their tasks. Limiting access to resources helps prevent both unintentional and malicious misuse of your data. | Medium | Not verified |  |  |  |  | a4b1410d-4395-48a8-a228-9b3d6b57cfc6
Azure Blob Storage Review | Security | Azure Storage | When using SAS, prefer 'user delegation SAS' over storage-account-key based SAS. | A user delegation SAS is secured with Azure Active Directory (Azure AD) credentials and also by the permissions specified for the SAS. A user delegation SAS is analogous to a service SAS in terms of its scope and function, but offers security benefits over the service SAS. | High | Not verified |  | More info |  |  | 55461e1a-3e34-453a-9c86-39648b652d6c
Azure Blob Storage Review | Security | Azure Storage | Consider disabling storage account keys, so that only AAD access (and user delegation SAS) is supported. | Storage account keys ('shared keys') have very little audit capabilities. While it can be monitored on who/when fetched a copy of the keys, once the keys are in the hands of multiple people, it is impossible to attribute usage to a specific user. Solely relying on AAD authentication makes it easier to tie storage access to a user. | High | Not verified |  | More info |  |  | 15f51296-5398-4e6d-bd22-7dd142b06c21
Azure Blob Storage Review | Security | Azure Storage | Consider using Azure Monitor to audit control plane operations on the storage account | Use Activity Log data to identify 'when', 'who', 'what' and 'how' the security of your storage account is being viewed or changed (i.e. storage account keys, access policies, etc.). | High | Not verified |  | More info |  |  | d7999a64-6f43-489a-af42-c78e78c06a73
Azure Blob Storage Review | Security | Azure Storage | When using storage account keys, consider enabling a 'key expiration policy' | A key expiration policy enables you to set a reminder for the rotation of the account access keys. The reminder is displayed if the specified interval has elapsed and the keys have not yet been rotated. | Medium | Not verified |  | More info |  |  | a22a4956-e7a8-4dc4-a20e-27c3e29711b1
Azure Blob Storage Review | Security | Azure Storage | Consider configuring an SAS expiration policy | A SAS expiration policy specifies a recommended interval over which the SAS is valid. SAS expiration policies apply to a service SAS or an account SAS. When a user generates service SAS or an account SAS with a validity interval that is larger than the recommended interval, they'll see a warning. | Medium | Not verified |  | More info |  |  | 352beee0-79b5-488d-bfc4-972cd3cd21bf
Azure Blob Storage Review | Security | Azure Storage | Consider linking SAS to a stored access policy | Stored access policies give you the option to revoke permissions for a service SAS without having to regenerate the storage account keys. | Medium | Not verified |  | More info |  |  | 77036e5e-6b4b-4ed3-b503-547c1347dc56
Azure Blob Storage Review | Security | Azure Storage | Consider configuring your application's source code repository to detect checked-in connection strings and storage account keys. |  | Medium | Not verified |  | More info |  |  | 028a71ff-e1ce-415d-b3f0-d5e772d41e36
Azure Blob Storage Review | Security | Azure Storage | Consider storing connection strings in Azure KeyVault (in scenarios where managed identities are not possible) | Ideally, your application should be using a managed identity to authenticate to Azure Storage. If that is not possible, consider having the storage credential (connection string, storage account key, SAS, service principal credential) in Azure KeyVault or an equivalent service. | High | Not verified |  | More info |  |  | 11cc57b4-a4b1-4410-b439-58a8c2289b3d
Azure Blob Storage Review | Security | Azure Storage | Strive for short validity periods for ad-hoc SAS | Use near-term expiration times on an ad hoc SAS service SAS or account SAS. In this way, even if a SAS is compromised, it's valid only for a short time. This practice is especially important if you cannot reference a stored access policy. Near-term expiration times also limit the amount of data that can be written to a blob by limiting the time available to upload to it. | High | Not verified |  | More info |  |  | 27138b82-1102-4cac-9eae-01e6e842e52f
Azure Blob Storage Review | Security | Azure Storage | Apply a narrow scope to a SAS | When creating a SAS, be as specific and restrictive as possible. Prefer a SAS for a single resource and operation over a SAS which gives much broader access. | Medium | Not verified |  | More info |  |  | 4721d928-c1b1-4cd5-81e5-4a29a9de399c
Azure Blob Storage Review | Security | Azure Storage | Consider scoping SAS to a specific client IP address, wherever possible | A SAS can include parameters on which client IP addresses or address ranges are authorized to request a resource using the SAS. | Medium | Not verified |  | More info |  |  | fd7b28dc-9355-4562-82bf-e4564b0d834a
Azure Blob Storage Review | Security | Azure Storage | Consider checking uploaded data, after clients used a SAS to upload a file. | A SAS cannot constrain how much data a client uploads; given the pricing model of amount of storage over time, it might make sense to validate whether clients uploaded maliciously large contents. | Low | Not verified |  |  |  |  | 348b263e-6dd6-4051-8a36-498f6dbad38e
Azure Blob Storage Review | Security | Azure Storage | SFTP: Limit the amount of 'local users' for SFTP access, and audit whether access is needed over time. | When accessing blob storage via SFTP using a 'local user account', the 'usual' RBAC controls do not apply. Blob access via NFS or REST might be more restrictive than SFTP access. Unfortunately, as of early 2023, local users are the only form of identity management that is currently supported for the SFTP endpoint | High | Not verified |  | More info |  |  | ad53cc7c-e1d7-4aaa-a357-1449ab8053d8
Azure Blob Storage Review | Security | Azure Storage | SFTP: The SFTP endpoint does not support POSIX-like ACLs. |  | Medium | Not verified |  | More info |  |  | 9f89dc7b-33be-42a1-a27f-7b9e91be1f38
Azure Blob Storage Review | Security | Azure Storage | Avoid overly broad CORS policies | Storage supports CORS (Cross-Origin Resource Sharing), i.e. an HTTP feature that enables web apps from a different domain to loosen the same-origin policy. When enabling CORS, keep the CorsRules to the least privilege. | High | Not verified |  | More info |  |  | cef39812-bd46-43cb-aac8-ac199ebb91a3
Azure Blob Storage Review | Security | Azure Storage | Determine how data at rest should be encrypted. Understand the thread model for data. | Data at rest is always encrypted server-side, and in addition might be encrypted client-side as well. Server-side encryption might happen using a platform-managed key (default) or customer-managed key. Client-side encryption might happen by either having the client supply an encryption/decryption key on a per-blob basis to Azure storage, or by completely handling encryption on the client-side. thus not relying on Azure Storage at all for confidentiality guarantees. | High | Not verified |  | More info |  |  | 3d90cae2-cc88-4137-86f7-c0cbafe61464
Azure Blob Storage Review | Security | Azure Storage | Determine which/if platform encryption should be used. |  | Medium | Not verified |  | More info |  |  | 8dd457e9-2713-48b8-8110-2cac6eae01e6
Azure Blob Storage Review | Security | Azure Storage | Determine which/if client-side encryption should be used. |  | Medium | Not verified |  | More info |  |  | e842e52f-4721-4d92-ac1b-1cd521e54a29
Azure Blob Storage Review | Security | Azure Storage | Consider whether public blob access is needed, or whether it can be disabled for certain storage accounts. | Leverage Resource Graph Explorer (resources ¦ where type == 'microsoft.storage/storageaccounts' ¦ where properties['allowBlobPublicAccess'] == true) to find storage accounts which allow anonymous blob access. | High | Not verified |  | More info |  |  | 659ae558-b937-4d49-a5e1-112dbd7ba012
Azure Spring Apps Review | Reliability | Spring Apps | Azure Spring Apps permits two deployments for every app, only one of which receives production traffic. You can achieve zero downtime with blue green deployment strategies. Blue green deployment is only available in Standard and Enterprise tiers. You could automate deployment using CI/CD with ADO/GitHub actions |  | Medium | Not verified |  | More info |  |  | 6d8e32a8-3892-479d-a40b-10f6b4f6f298
Azure Spring Apps Review | Reliability | Spring Apps | Azure Spring Apps instances could be created in multiple regions for your applications and traffic could be routed by Traffic Manager/Front Door. |  | Medium | Not verified |  | More info |  |  | fbcb40ac-9480-4a6d-bcf4-8081252a6716
Azure Spring Apps Review | Reliability | Spring Apps | In supported region, Azure Spring Apps can be deployed as zone redundant, which means that instances are automatically distributed across availability zones. This feature is only available in Standard and Enterprise tiers. |  | Medium | Not verified |  | More info |  |  | ff1ae6a7-9301-4feb-9d11-56cd72f1d4ef
Azure Spring Apps Review | Reliability | Spring Apps | Use more than 1 app instance for your apps |  | Medium | Not verified |  | More info |  |  | ffc735ad-fbb1-4802-b43f-ad6387c4c066
Azure Spring Apps Review | Reliability | Spring Apps | Monitor Azure Spring Apps with logs, metrics and tracing. Integrate ASA with application insights and track failures and create workbooks. |  | Medium | Not verified |  | More info |  |  | 7504c230-6035-4183-95a5-85762acc6075
Azure Spring Apps Review | Reliability | Spring Apps | Set up autoscaling in Spring Cloud Gateway |  | Medium | Not verified |  | More info |  |  | 1eb48d58-3eec-4ef5-80b0-d2b0dde3f0c6
Azure Spring Apps Review | Reliability | Spring Apps | Enable autoscale for the apps with Standard consumption & dedicated plan. |  | Low | Not verified |  | More info |  |  | 97411607-b6fd-4335-99d1-9885faf4e392
Azure Spring Apps Review | Reliability | Spring Apps | Use Enterprise plan for commercial support of spring boot for mission critical apps. With other tiers you get OSS support. |  | Medium | Not verified |  | More info |  |  | dfcaffd1-d27c-4ef2-998d-64c1df3a7ac3
Azure Service Bus Review | Security | Service Bus | Use customer-managed key option in data at rest encryption when required | Azure Service Bus Premium provides encryption of data at rest. If you use your own key, the data is still encrypted using the Microsoft-managed key, but in addition the Microsoft-managed key will be encrypted using the customer-managed key. | Low | Not verified |  | More info | https://learn.microsoft.com/learn/modules/plan-implement-administer-conditional-access/ |  | 87af4a79-1f89-439b-ba47-768e14c11567
Azure Service Bus Review | Security | Service Bus | Enforce a minimum required version of Transport Layer Security (TLS) for requests | Communication between a client application and an Azure Service Bus namespace is encrypted using Transport Layer Security (TLS). Azure Service Bus namespaces permit clients to send and receive data with TLS 1.0 and above. To enforce stricter security measures, you can configure your Service Bus namespace to require that clients send and receive data with a newer version of TLS. | Medium | Not verified |  | More info | https://learn.microsoft.com/learn/modules/secure-aad-users-with-mfa/ |  | 5c1ea55b-46a9-448f-b8ae-7d7e4b475b6c
Azure Service Bus Review | Security | Service Bus | Avoid using root account when it is not necessary | When you create a Service Bus namespace, a SAS rule named RootManageSharedAccessKey is automatically created for the namespace. This policy has Manage permissions for the entire namespace. It's recommended that you treat this rule like an administrative root account and don't use it in your application. Using AAD as an authentication provider with RBAC is recommended. | Medium | Not verified |  | More info | https://learn.microsoft.com/learn/paths/azure-administrator-manage-identities-governance/ |  | 8bcbf59b-ce65-4de8-a03f-97879468d66a
Azure Service Bus Review | Security | Service Bus | When possible, your application should be using a managed identity to authenticate to Azure Service Bus. If not, consider having the storage credential (SAS, service principal credential) in Azure Key Vault or an equivalent service | A Service Bus client app running inside an Azure App Service application or in a virtual machine with enabled managed entities for Azure resources support does not need to handle SAS rules and keys, or any other access tokens. The client app only needs the endpoint address of the Service Bus Messaging namespace. | Medium | Not verified |  | More info | https://learn.microsoft.com/learn/modules/azure-ad-privileged-identity-management/ |  | 786d60f9-6c96-4ad8-a55d-04c2b39c986b
Azure Service Bus Review | Security | Service Bus | Use least privilege data plane RBAC | When creating permissions, provide fine-grained control over a client's access to Azure Service Bus. Permissions in Azure Service Bus can and should be scoped to the individual resource level e.g. queue, topic or subscription. | High | Not verified |  | More info | https://learn.microsoft.com/learn/modules/explore-basic-services-identity-types/ |  | f615658d-e558-4f93-9249-b831112dbd7e
Azure Service Bus Review | Security | Service Bus | Enable logging for security investigation. Use Azure Monitor to trace resource logs and runtime audit logs (currently available only in the premium tier) | Azure Service Bus resource logs include operational logs, virtual network and IP filtering logs. Runtime audit logs capture aggregated diagnostic information for various data plane access operations (such as send or receive messages) in Service Bus. | Medium | Not verified |  | More info | https://learn.microsoft.com/learn/paths/manage-identity-and-access/ |  | af12e7f9-43f6-4304-922d-929c2b1cd622
Azure Service Bus Review | Security | Service Bus | Consider using private endpoints to access Azure Service Bus and disable public network access when applicable. | Azure Service Bus by default has a public IP address and is Internet-reachable. Private endpoints allow traffic between your virtual network and Azure Service Bus traverses over the Microsoft backbone network. In addition to that, you should disable public endpoints if those are not used. | Medium | Not verified |  | More info | https://learn.microsoft.com/learn/modules/azure-ad-privileged-identity-management/ |  | 9ae669ca-48e4-4a85-b222-3ece8bb12307
Azure Service Bus Review | Security | Service Bus | Consider only allowing access to Azure Service Bus namespace from specific IP addresses or ranges | With IP firewall, you can restrict the public endpoint further to only a set of IPv4 addresses or IPv4 address ranges in CIDR (Classless Inter-Domain Routing) notation. | Medium | Not verified |  | More info | https://learn.microsoft.com/learn/paths/implement-resource-mgmt-security/ |  | ca5f06f1-58e3-4ea3-a92c-2de7e2165c3a
Redis Resiliency checklist | Reliability | Redis | Azure Cache for Redis supports zone redundant configurations in the Premium and Enterprise tiers. A zone redundant cache can place its nodes across different Azure Availability Zones in the same region. It eliminates data center or AZ outage as a single point of failure and increases the overall availability of your cache. |  |  | Not verified |  | More info |  |  | 65285269-440b-44be-9d3e-0844276d4bdc
Redis Resiliency checklist | Reliability | Redis | Because your cache data is stored in memory, a rare and unplanned failure of multiple nodes can cause all the data to be dropped. To avoid losing data completely, Redis persistence allows you to take periodic snapshots of in-memory data, and store it to your storage account. |  |  | Not verified |  | More info |  |  | bc178bdc-5a06-4ca7-8443-51e19dd34429
Redis Resiliency checklist | Reliability | Redis | Use Geo-redundant storage account to persist Azure Cache for Redis data, or zonally redundant where geo-redundancy is not available |  |  | Not verified |  | More info |  |  | eb722823-7a15-41c5-ab4e-4f1814387e5c
Redis Resiliency checklist | Reliability | Redis | Geo-replication is a mechanism for linking two or more Azure Cache for Redis instances, typically spanning two Azure regions. Geo-replication is designed mainly for cross-region disaster recovery. Two Premium tier cache instances are connected through geo-replication in a way that provides reads and writes to your primary cache, and that data is replicated to the secondary cache. |  |  | Not verified |  | More info |  |  | a8c26c9b-32ab-45bd-bc69-98a135e33789
Azure Event Hub Review | Security | Event Hubs | Use customer-managed key option in data at rest encryption when required | Azure Event Hub provides encryption of data at rest. If you use your own key, the data is still encrypted using the Microsoft-managed key, but in addition the Microsoft-managed key will be encrypted using the customer-managed key. | Low | Not verified |  | More info | https://learn.microsoft.com/learn/modules/plan-implement-administer-conditional-access/ |  | 7aaf12e7-b94e-4f6e-847d-2d92981b1cd6
Azure Event Hub Review | Security | Event Hubs | Enforce a minimum required version of Transport Layer Security (TLS) for requests | Azure Event Hubs namespaces permit clients to send and receive data with TLS 1.0 and above. To enforce stricter security measures, you can configure your Event Hubs namespace to require that clients send and receive data with a newer version of TLS. If an Event Hubs namespace requires a minimum version of TLS, then any requests made with an older version will fail. | Medium | Not verified |  | More info | https://learn.microsoft.com/learn/modules/secure-aad-users-with-mfa/ |  | d2f54b29-769e-43a6-a0e7-828ac936657e
Azure Event Hub Review | Security | Event Hubs | Avoid using root account when it is not necessary | When you create an Event Hubs namespace, a policy rule named RootManageSharedAccessKey is automatically created for the namespace. This policy has manage permissions for the entire namespace. It�s recommended that you treat this rule like an administrative root account and don�t use it in your application. Using AAD as an authentication provider with RBAC is recommended. | Medium | Not verified |  | More info | https://learn.microsoft.com/learn/paths/azure-administrator-manage-identities-governance/ |  | 13b0f566-4b1e-4944-a459-837ee79d6c6d
Azure Event Hub Review | Security | Event Hubs | When possible, your application should be using a managed identity to authenticate to Azure Event Hub. If not, consider having the storage credential (SAS, service principal credential) in Azure Key Vault or an equivalent service | Managed identities for Azure resources can authorize access to Event Hubs resources using Azure AD credentials from applications running in Azure Virtual Machines (VMs), Function apps, Virtual Machine Scale Sets, and other services. By using managed identities for Azure resources together with Azure AD authentication, you can avoid storing credentials with your applications that run in the cloud. | Medium | Not verified |  | More info | https://learn.microsoft.com/learn/modules/azure-ad-privileged-identity-management/ |  | 3a365a5c-7acb-4e48-abd5-4cd79f2e8776
Azure Event Hub Review | Security | Event Hubs | Use least privilege data plane RBAC | When creating permissions, provide fine-grained control over a client's access to Azure Event Hub. Permissions in Azure Event Hub can and should be scoped to the individual resource level e.g. consumer group, event hub entity, event hub namespaces, etc. | High | Not verified |  | More info | https://learn.microsoft.com/learn/modules/explore-basic-services-identity-types/ |  | 8357c559-675c-45ee-a5b8-6ad8844ce3b2
Azure Event Hub Review | Security | Event Hubs | Enable logging for security investigation. Use Azure Monitor to captured metrics and logs such as resource logs, runtime audit logs and Kafka logs | Azure Event Hub resource logs include operational logs, virtual network and Kafka logs. Runtime audit logs capture aggregated diagnostic information for all data plane access operations (such as send or receive events) in Event Hubs. | Medium | Not verified |  | More info | https://learn.microsoft.com/learn/paths/manage-identity-and-access/ |  | b38b875b-a1cf-4104-a900-3a4d3ce474db
Azure Event Hub Review | Security | Event Hubs | Consider using private endpoints to access Azure Event Hub and disable public network access when applicable. | Azure Event Hub by default has a public IP address and is Internet-reachable. Private endpoints allow traffic between your virtual network and Azure Event Hub traverses over the Microsoft backbone network. In addition to that, you should disable public endpoints if those are not used. | Medium | Not verified |  | More info | https://learn.microsoft.com/learn/modules/azure-ad-privileged-identity-management/ |  | 5abca2a4-eda1-4dae-8cc9-5d48c6b791dc
Azure Event Hub Review | Security | Event Hubs | Consider only allowing access to Azure Event Hub namespace from specific IP addresses or ranges | With IP firewall, you can restrict public endpoint further to only a set of IPv4 addresses or IPv4 address ranges in CIDR (Classless Inter-Domain Routing) notation. | Medium | Not verified |  | More info | https://learn.microsoft.com/learn/paths/implement-resource-mgmt-security/ |  | a0e6c465-89e5-458b-a37d-3974d1112dbd
Azure Landing Zone Review | Operations | Entra | Use one Entra tenant for managing your Azure resources, unless you have a clear regulatory or business requirement for multi-tenants. |  | Medium | Not verified |  | More info |  |  | 70c15989-c726-42c7-b0d3-24b7375b9201
Azure Landing Zone Review | Operations | Entra | Ensure you have a Multi-Tenant Automation approach to managing your Microsoft Entra ID Tenants |  | Low | Not verified |  | More info |  |  | 6309957b-821a-43d1-b9d9-7fcf1802b747
Azure Landing Zone Review | Operations | Entra | Leverage Azure Lighthouse for Multi-Tenant Management |  | Low | Not verified |  | More info |  |  | 78e11934-499a-45ed-8ef7-aae5578f0ecf
Azure Landing Zone Review | Cost | Entra | Ensure that Azure Lighthouse is used for administering the tenant by partner |  | Medium | Not verified |  | More info |  |  | 5d82e6df-6f61-42f2-82e2-3132d293be3d
Azure Landing Zone Review | Security | Entra | Implement an emergency access or break-glass accounts to prevent tenant-wide account lockout |  | High | Not verified |  | More info | https://learn.microsoft.com/learn/modules/azure-ad-privileged-identity-management/ |  | 984a859c-773e-47d2-9162-3a765a917e1f
Azure Landing Zone Review | Security | Entra | Integrate Microsoft Entra ID logs with the platform-central Azure Monitor. Azure Monitor allows for a single source of truth around log and monitoring data in Azure, giving organizations a cloud native options to meet requirements around log collection and retention. |  | Medium | Not verified |  | More info |  |  | 1cf0b8da-70bd-44d0-94af-8d99cfc89ae1
Azure Landing Zone Review | Security | Entra | Enforce a RBAC model that aligns to your cloud operating model. Scope and Assign across Management Groups and Subscriptions. |  | High | Not verified |  | More info | https://learn.microsoft.com/learn/paths/implement-resource-mgmt-security/ |  | 348ef254-c27d-442e-abba-c7571559ab91
Azure Landing Zone Review | Security | Entra | Enforce Microsoft Entra ID conditional-access policies for any user with rights to Azure environments |  | Low | Not verified |  | More info | https://learn.microsoft.com/learn/modules/plan-implement-administer-conditional-access/ |  | 53e8908a-e28c-484c-93b6-b7808b9fe5c4
Azure Landing Zone Review | Security | Entra | Enforce multi-factor authentication for any user with rights to the Azure environments |  | High | Not verified |  | More info | https://learn.microsoft.com/learn/modules/secure-aad-users-with-mfa/ |  | 1049d403-a923-4c34-94d0-0018ac6a9e01
Azure Landing Zone Review | Security | Entra | Enforce Microsoft Entra ID Privileged Identity Management (PIM) to establish zero standing access and least privilege |  | Medium | Not verified |  | More info | https://learn.microsoft.com/learn/modules/azure-ad-privileged-identity-management/ |  | 14658d35-58fd-4772-99b8-21112df27ee4
Azure Landing Zone Review | Security | Entra | Only use the authentication type Work or school account for all account types. Avoid using the Microsoft account |  | High | Not verified |  | More info | https://learn.microsoft.com/learn/modules/explore-basic-services-identity-types/ |  | 12e7f983-f630-4472-8dd6-9c5b5c2622f5
Azure Landing Zone Review | Security | Entra | Only use groups to assign permissions. Add on-premises groups to the Azure-AD-only group if a group management system is already in place. |  | Medium | Not verified |  | More info | https://learn.microsoft.com/learn/paths/manage-identity-and-access/ |  | 4b69bad3-3aad-45e8-a68e-1d76667313b4
Azure Landing Zone Review | Security | Entra | If Entra Domain Services in use, evaluate the compatibility of all workloads |  | Medium | Not verified |  | More info | https://learn.microsoft.com/learn/modules/implement-hybrid-identity-windows-server/ |  | 8b9fe5c4-1049-4d40-9a92-3c3474d00018
Azure Landing Zone Review | Security | Entra | Where required, use Microsoft Entra ID Application Proxy to give remote users secure and authenticated access to internal applications (hosted in the cloud or on-premises). |  | Medium | Not verified |  | More info | https://learn.microsoft.com/learn/paths/implement-applications-external-access-azure-ad/ |  | d5d1e4e6-1465-48d3-958f-d77249b82111
Azure Landing Zone Review | Security | Entra | Avoid using on-premises synced accounts for Microsoft Entra ID role assignments. |  | Medium | Not verified |  | More info | https://learn.microsoft.com/learn/modules/design-identity-security-strategy/ |  | 35037e68-9349-4c15-b371-228514f4cdff
Azure Landing Zone Review | Security | VNet | Use a DDoS Network or IP protection plans for all Public IP addresses in application landing zones. |  | Medium | Not verified |  | More info | https://learn.microsoft.com/learn/paths/secure-networking-infrastructure/ |  | 143b16c3-1d7a-4a9b-9470-4489a8042d88
Azure Landing Zone Review | Security | ExpressRoute | When you're using ExpressRoute Direct, configure MACsec in order to encrypt traffic at the layer-two level between the organization's routers and MSEE. The diagram shows this encryption in flow. |  | Medium | Not verified |  | More info |  |  | de0d5973-cd4c-4d21-a088-137f5e6c4cfd
Azure Landing Zone Review | Security | ExpressRoute | For scenarios where MACsec isn't an option (for example, not using ExpressRoute Direct), use a VPN gateway to establish IPsec tunnels over ExpressRoute private peering. |  | Low | Not verified |  | More info | https://learn.microsoft.com/learn/paths/implement-network-security/ |  | ed301d6e-872e-452e-9611-cc58b5a4b151
Azure Landing Zone Review | Security | VNet | Leverage a network design based on the traditional hub-and-spoke network topology for network scenarios that require maximum flexibility. |  | Medium | Not verified |  | More info | https://learn.microsoft.com/learn/paths/architect-network-infrastructure/ |  | e8bbac75-7155-49ab-a153-e8908ae28c84
Azure Landing Zone Review | Cost | VNet | Ensure that shared networking services, including ExpressRoute gateways, VPN gateways, and Azure Firewall or partner NVAs in the central-hub virtual network. If necessary, also deploy DNS servers. |  | High | Not verified |  | More info |  |  | 7dd61623-a364-4a90-9eca-e48ebd54cd7d
Azure Landing Zone Review | Reliability | NVA | When deploying partner networking technologies or NVAs, follow the partner vendor's guidance |  | Medium | Not verified |  | More info |  |  | e2e8abac-3571-4559-ab91-53e89f89dc7b
Azure Landing Zone Review | Security | ExpressRoute | If you need transit between ExpressRoute and VPN gateways in hub and spoke scenarios, use Azure Route Server. |  | Low | Not verified |  | More info |  |  | ce463dbb-bc8a-4c2a-aebc-92a43da1dae2
Azure Landing Zone Review | Security | ARS | If using Route Server, use a /27 prefix for the Route Server subnet. |  | Low | Not verified |  | More info |  | resources ¦ where type=='microsoft.network/virtualnetworks' ¦ project id,subnets=properties.subnets ¦ mv-expand subnets ¦ project id, subnetName = subnets.name, subnetPrefix = subnets.properties.addressPrefix ¦ extend subnetPrefixLength = split(subnetPrefix, '/')[1] ¦ where subnetName == 'RouteServerSubnet' ¦ extend compliant = (subnetPrefixLength <= 27) ¦ distinct id, compliant | 91b9d7d5-91e1-4dcb-8f1f-fa7e465646cc
Azure Landing Zone Review | Performance | VNet | For network architectures with multiple hub-and-spoke topologies across Azure regions, use global virtual network peerings between the hub VNets to connect the regions to each other. |  | Medium | Not verified |  | More info | https://learn.microsoft.com/learn/paths/azure-administrator-manage-virtual-networks/ |  | cc881471-607c-41cc-a0e6-14658dd558f9
Azure Landing Zone Review | Operations | VNet | Use Azure Monitor for Networks to monitor the end-to-end state of the networks on Azure. |  | Medium | Not verified |  | More info | https://learn.microsoft.com/learn/modules/design-implement-network-monitoring/ |  | 4722d929-c1b1-4cd6-81f5-4b29bade39ad
Azure Landing Zone Review | Reliability | VNet | When connecting spoke virtual networks to the central hub virtual network, consider VNet peering limits (500), the maximum number of prefixes that can be advertised via ExpressRoute (1000) |  | Medium | Not verified |  | More info |  | resources ¦ where type == 'microsoft.network/virtualnetworks' ¦ mvexpand properties.virtualNetworkPeerings ¦ summarize peeringcount = count() by id ¦ extend compliant = (peeringcount < 450) ¦ distinct id,compliant | 0e7c28ec-9366-4572-83b0-f4664b1d944a
Azure Landing Zone Review | Reliability | VNet | Consider the limit of routes per route table (400). |  | Medium | Not verified |  | More info |  | resources ¦ where type=='microsoft.network/routetables' ¦ mvexpand properties.routes ¦ summarize routeCount = count() by id ¦ extend compliant = (routeCount < 360) ¦ distinct id,compliant | 3d457936-e9b7-41eb-bdff-314b26450b12
Azure Landing Zone Review | Reliability | VNet | Use the setting 'Allow traffic to remote virtual network' when configuring VNet peerings |  | High | Not verified |  | More info |  | resources ¦ where type == 'microsoft.network/virtualnetworks' ¦ mvexpand properties.virtualNetworkPeerings ¦ project id, peeringName=properties_virtualNetworkPeerings.name, compliant = (properties_virtualNetworkPeerings.properties.allowVirtualNetworkAccess == True) | c76cb5a2-abe2-11ed-afa1-0242ac120002
Azure Landing Zone Review | Performance | ExpressRoute | Ensure that you have investigated the possibility to use ExpressRoute as primary connection to Azure. |  | Medium | Not verified |  | More info | https://learn.microsoft.com/learn/modules/design-implement-azure-expressroute/ |  | 359c373e-7dd6-4162-9a36-4a907ecae48e
Azure Landing Zone Review | Reliability | ExpressRoute | When you use multiple ExpressRoute circuits, or multiple on-prem locations, make sure to optimize routing with BGP attributes, if certain paths are preferred. | You can use AS-path prepending and connection weights to influence traffic from Azure to on-premises, and the full range of BGP attributes in your own routers to influence traffic from on-premises to Azure. | Medium | Not verified |  | More info | https://learn.microsoft.com/learn/modules/design-implement-azure-expressroute/ |  | f29812b2-363c-4efe-879b-599de0d5973c
Azure Landing Zone Review | Performance | ExpressRoute | Ensure that you're using the right SKU for the ExpressRoute/VPN gateways based on bandwidth and performance requirements. |  | Medium | Not verified |  | More info | https://learn.microsoft.com/learn/modules/design-implement-azure-expressroute/ | resources¦ where type == 'microsoft.network/virtualnetworkgateways'¦ where properties.gatewayType =~ 'vpn' or properties.gatewayType == 'ExpressRoute'¦ extend SKUName = properties.sku.name, SKUTier = properties.sku.tier, Type = properties.gatewayType¦ extend compliant = SKUTier !in ('Basic', 'Standard')¦ project name, id, subscriptionId, resourceGroup, compliant | d4cd21b0-8813-47f5-b6c4-cfd3e504547c
Azure Landing Zone Review | Cost | ExpressRoute | Ensure that you're using unlimited-data ExpressRoute circuits only if you reach the bandwidth that justifies their cost. |  | High | Not verified |  | More info |  | resources ¦ where type=='microsoft.network/expressroutecircuits' ¦ extend compliant = (tolower(sku.family) == 'metereddata' or tolower(sku.tier) == 'local') ¦ distinct id,compliant | 7025b442-f6e9-4af6-b11f-c9574916016f
Azure Landing Zone Review | Cost | ExpressRoute | Leverage the Local SKU of ExpressRoute to reduce the cost of your circuits, if your circuits' peering location supports your Azure regions for the Local SKU. |  | High | Not verified |  | More info |  | resources ¦ where type=='microsoft.network/connections' ¦ where properties.connectionType == 'ExpressRoute' ¦ project id, gwid=tostring(properties.virtualNetworkGateway1.id), circuitid=tostring(properties.peer.id) ¦ join (resources ¦ where type=='microsoft.network/expressroutecircuits' ¦ project circuitid=tostring(id), circuitsku=sku.tier) on circuitid ¦ project id=gwid, compliant = (circuitsku == 'Local') ¦ summarize compliant=max(compliant) by id | f4e7926a-ec35-476e-a412-5dd17136bd62
Azure Landing Zone Review | Reliability | ExpressRoute | Deploy a zone-redundant ExpressRoute gateway in the supported Azure regions. |  | Medium | Not verified |  | More info | https://learn.microsoft.com/learn/modules/design-implement-azure-expressroute/ | resources¦ where type == 'microsoft.network/virtualnetworkgateways'¦ where properties.gatewayType =~ 'vpn' or properties.gatewayType == 'ExpressRoute'¦ extend SKUName = properties.sku.name, SKUTier = properties.sku.tier, Type = properties.gatewayType¦ extend compliant = SKUTier contains 'AZ'¦ project name, id, subscriptionId, resourceGroup, Type, compliant | 2447ec66-138a-4720-8f1c-e16ed301d6e8
Azure Landing Zone Review | Performance | ExpressRoute | For scenarios that require bandwidth higher than 10 Gbps or dedicated 10/100-Gbps ports, use ExpressRoute Direct. |  | Medium | Not verified |  | More info | https://learn.microsoft.com/learn/modules/design-implement-azure-expressroute/ |  | 72e52e36-11cc-458b-9a4b-1511e43a58a9
Azure Landing Zone Review | Performance | ExpressRoute | When low latency is required, or throughput from on-premises to Azure must be greater than 10 Gbps, enable FastPath to bypass the ExpressRoute gateway from the data path. |  | Medium | Not verified |  | More info | https://learn.microsoft.com/learn/modules/design-implement-azure-expressroute/ |  | c2299c4d-7b57-4d0c-9555-62f2b3e4563a
Azure Landing Zone Review | Reliability | VPN | Use zone-redundant VPN gateways to connect branches or remote locations to Azure (where available). |  | Medium | Not verified |  | More info | https://learn.microsoft.com/training/modules/intro-to-azure-vpn-gateway/ | resources ¦ where type=='microsoft.network/virtualnetworkgateways' ¦ where properties.gatewayType == 'Vpn' ¦ extend compliant = (tolower(properties.sku.name) contains 'az') ¦ distinct id, compliant | 4d873974-8b66-42d6-b15f-512a65498f6d
Azure Landing Zone Review | Reliability | VPN | Use redundant VPN appliances on-premises (active/active or active/passive). |  | Medium | Not verified |  | More info | https://learn.microsoft.com/training/modules/intro-to-azure-vpn-gateway/ |  | 45866df8-cf85-4ca9-bbe2-65ec1478919e
Azure Landing Zone Review | Cost | ExpressRoute | If using ExpressRoute Direct, consider using ExpressRoute Local circuits to the local Azure regions to save costs |  | High | Not verified |  | More info | https://learn.microsoft.com/learn/modules/design-implement-azure-expressroute/ |  | 718cb437-b060-2589-8856-2e93a5c6633b
Azure Landing Zone Review | Security | ExpressRoute | When traffic isolation or dedicated bandwidth is required, such as for separating production and nonproduction environments, use different ExpressRoute circuits. It will help you ensure isolated routing domains and alleviate noisy-neighbor risks. |  | Medium | Not verified |  | More info | https://learn.microsoft.com/learn/modules/design-implement-azure-expressroute/ |  | 8042d88e-79d1-47b7-9b22-a5a67e7a8ed4
Azure Landing Zone Review | Operations | ExpressRoute | Monitor ExpressRoute availability and utilization using built-in Express Route Insights. |  | Medium | Not verified |  | More info | https://learn.microsoft.com/learn/modules/design-implement-azure-expressroute/ |  | b30e38c3-f298-412b-8363-cefe179b599d
Azure Landing Zone Review | Operations | ExpressRoute | Use Connection Monitor for connectivity monitoring across the network, especially between on-premises and Azure. |  | Medium | Not verified |  | More info | https://learn.microsoft.com/learn/modules/design-implement-azure-expressroute/ |  | 5bf68dc9-325e-4873-bf88-f8214ef2e5d2
Azure Landing Zone Review | Reliability | ExpressRoute | Use ExpressRoute circuits from different peering locations for redundancy. |  | Medium | Not verified |  | More info | https://learn.microsoft.com/learn/modules/design-implement-azure-expressroute/ |  | e0d5973c-d4cd-421b-8881-37f5e6c4cfd3
Azure Landing Zone Review | Reliability | ExpressRoute | Use site-to-site VPN as failover of ExpressRoute, especially if only using a single ExpressRoute circuit. |  | Medium | Not verified |  | More info |  |  | cf3fe65c-fec0-495a-8edc-9675200f2add
Azure Landing Zone Review | Reliability | ExpressRoute | If you are using a route table in the GatewaySubnet, make sure that gateway routes are propagated. |  | High | Not verified |  | More info |  | resources ¦ where type=='microsoft.network/virtualnetworks' ¦ project id,resourceGroup,name,subnets=properties.subnets ¦ mv-expand subnets ¦ project id,resourceGroup,name,subnetName=tostring(subnets.name),routeTableId=tostring(subnets.properties.routeTable.id) ¦ where subnetName == 'GatewaySubnet' ¦ join kind=leftouter (Resources ¦ where type == 'microsoft.network/routetables' ¦ project routeTableName=name,routeTableId=id, disableBgpRoutePropagation=properties.disableBgpRoutePropagation) on routeTableId ¦ project id,compliant = (disableBgpRoutePropagation == False or isnull(disableBgpRoutePropagation)) | 72105cc8-aaea-4ee1-8c7a-ad25977afcaf
Azure Landing Zone Review | Reliability | ExpressRoute | If using ExpressRoute, your on-premises routing should be dynamic: in the event of a connection failure it should converge to the remaining connection of the circuit. Load should be shared across both connections ideally as active/active, although active/passive is supported too. |  | High | Not verified |  | More info |  |  | d581a947-69a2-4783-942e-9df3664324c8
Azure Landing Zone Review | Security | ExpressRoute | Ensure no overlapping IP address spaces across Azure regions and on-premises locations are used |  | High | Not verified |  | More info | https://learn.microsoft.com/learn/paths/architect-network-infrastructure/ |  | 558fd772-49b8-4211-82df-27ee412e7f98
Azure Landing Zone Review | Security | VNet | Use IP addresses from the address allocation ranges for private internets (RFC 1918). |  | Low | Not verified |  | More info | https://learn.microsoft.com/learn/paths/architect-network-infrastructure/ | resources ¦ where type == 'microsoft.network/virtualnetworks' ¦ extend addressSpace = todynamic(properties.addressSpace) ¦ extend addressPrefix = todynamic(properties.addressSpace.addressPrefixes) ¦ mvexpand addressSpace ¦ mvexpand addressPrefix ¦ project name, id, location, resourceGroup, subscriptionId, cidr = addressPrefix ¦ extend compliant = (cidr matches regex @'^(10\\.¦172\\.(1[6-9]¦2[0-9]¦3[01])\\.¦192\\.168\\.)') ¦ project id, compliant, cidr | 3f630472-2dd6-49c5-a5c2-622f54b69bad
Azure Landing Zone Review | Performance | VNet | Ensure that IP address space isn't wasted, don't create unnecessarily large virtual networks (for example /16) |  | High | Not verified |  | More info | https://learn.microsoft.com/learn/paths/architect-network-infrastructure/ | resources ¦ where type == 'microsoft.network/virtualnetworks' ¦ extend addressSpace = todynamic(properties.addressSpace) ¦ extend addressPrefix = todynamic(properties.addressSpace.addressPrefixes) ¦ mvexpand addressSpace ¦ mvexpand addressPrefix ¦ extend addressMask = split(addressPrefix,'/')[1] ¦ extend compliant = addressMask > 16 ¦ project name, id, subscriptionId, resourceGroup, addressPrefix, compliant | 33aad5e8-c68e-41d7-9667-313b4f5664b5
Azure Landing Zone Review | Reliability | VNet | Avoid using overlapping IP address ranges for production and DR sites. |  | High | Not verified |  | More info | https://learn.microsoft.com/learn/paths/az-104-manage-virtual-networks/ |  | f348ef25-4c27-4d42-b8bb-ac7571559ab9
Azure Landing Zone Review | Operations | DNS | For environments where name resolution in Azure is all that's required, use Azure Private DNS for resolution with a delegated zone for name resolution (such as 'azure.contoso.com'). |  | Medium | Not verified |  | More info | https://learn.microsoft.com/learn/paths/az-104-manage-virtual-networks/ |  | 153e8908-ae28-4c84-a33b-6b7808b9fe5c
Azure Landing Zone Review | Security | DNS | For environments where name resolution across Azure and on-premises is required, consider using Azure DNS Private Resolver. |  | Medium | Not verified |  | More info | https://learn.microsoft.com/training/modules/intro-to-azure-dns-private-resolver/ |  | 41049d40-3a92-43c3-974d-00018ac6a9e0
Azure Landing Zone Review | Operations | DNS | Special workloads that require and deploy their own DNS (such as Red Hat OpenShift) should use their preferred DNS solution. |  | Low | Not verified |  | More info |  |  | 1e6a83de-5de3-42c1-a924-81607d5d1e4e
Azure Landing Zone Review | Operations | DNS | Enable auto-registration for Azure DNS to automatically manage the lifecycle of the DNS records for the virtual machines deployed within a virtual network. |  | High | Not verified |  | More info | https://learn.microsoft.com/learn/paths/az-104-manage-virtual-networks/ |  | 614658d3-558f-4d77-849b-821112df27ee
Azure Landing Zone Review | Security | Bastion | Consider using Azure Bastion to securely connect to your network. |  | Medium | Not verified |  | More info |  |  | ee1ac551-c4d5-46cf-b035-d0a3c50d87ad
Azure Landing Zone Review | Security | Bastion | Use Azure Bastion in a subnet /26 or larger. |  | Medium | Not verified |  | More info |  | resources ¦ where type=='microsoft.network/virtualnetworks' ¦ project id,subnets=properties.subnets ¦ mv-expand subnets ¦ project id, subnetName = subnets.name, subnetPrefix = subnets.properties.addressPrefix ¦ extend subnetPrefixLength = split(subnetPrefix, '/')[1] ¦ where subnetName == 'AzureBastionSubnet' ¦ extend compliant = (subnetPrefixLength <= 26) ¦ distinct id, compliant | 6eab9eb6-762b-485e-8ea8-15aa5dba0bd0
Azure Landing Zone Review | Security | Firewall | Use Azure Firewall to govern Azure outbound traffic to the internet, non-HTTP/S inbound connections, and East/West traffic filtering (if the organization requires it) |  | High | Not verified |  | More info | https://learn.microsoft.com/learn/paths/secure-networking-infrastructure/ |  | e6c4cfd3-e504-4547-a244-7ec66138a720
Azure Landing Zone Review | Security | Firewall | Create a global Azure Firewall policy to govern security posture across the global network environment and assign it to all Azure Firewall instances. Allow for granular policies to meet requirements of specific regions by delegating incremental firewall policies to local security teams via Azure role-based access control. |  | Medium | Not verified |  | More info | https://learn.microsoft.com/learn/paths/secure-networking-infrastructure/ |  | 5a4b1511-e43a-458a-ac22-99c4d7b57d0c
Azure Landing Zone Review | Security | Firewall | Configure supported partner SaaS security providers within Firewall Manager if the organization wants to use such solutions to help protect outbound connections. |  | Low | Not verified |  | More info | https://learn.microsoft.com/learn/paths/secure-networking-infrastructure/ |  | 655562f2-b3e4-4563-a4d8-739748b662d6
Azure Landing Zone Review | Security | WAF | Use Azure Front Door and WAF policies to provide global protection across Azure regions for inbound HTTP/S connections to a landing zone. |  | Medium | Not verified |  | More info | https://learn.microsoft.com/learn/paths/secure-application-delivery/ |  | 1d7aa9b6-4704-4489-a804-2d88e79d17b7
Azure Landing Zone Review | Security | WAF | When using Azure Front Door and Azure Application Gateway to help protect HTTP/S apps, use WAF policies in Azure Front Door. Lock down Azure Application Gateway to receive traffic only from Azure Front Door. |  | Low | Not verified |  | More info | https://learn.microsoft.com/learn/paths/secure-application-delivery/ |  | 3b22a5a6-7e7a-48ed-9b30-e38c3f29812b
Azure Landing Zone Review | Security | WAF | Deploy WAFs and other reverse proxies are required for inbound HTTP/S connections, deploy them within a landing-zone virtual network and together with the apps that they're protecting and exposing to the internet. |  | High | Not verified |  | More info | https://learn.microsoft.com/learn/paths/architect-network-infrastructure/ |  | 2363cefe-179b-4599-be0d-5973cd4cd21b
Azure Landing Zone Review | Security | VNet | Use Azure DDoS Network or IP Protection plans to help protect Public IP Addresses endpoints within the virtual networks. |  | High | Not verified |  | More info | https://learn.microsoft.com/learn/paths/secure-networking-infrastructure/ |  | 088137f5-e6c4-4cfd-9e50-4547c2447ec6
Azure Landing Zone Review | Security | Firewall | Use FQDN-based network rules and Azure Firewall with DNS proxy to filter egress traffic to the Internet over protocols not supported by application rules. |  | High | Not verified |  | More info |  | resources ¦ where type=='microsoft.network/firewallpolicies' ¦ extend compliant = (properties.dnsSettings.enableProxy == true) ¦ distinct id,compliant | 14d99880-2f88-47e8-a134-62a7d85c94af
Azure Landing Zone Review | Security | Firewall | Use Azure Firewall Premium for additional security and protection. |  | High | Not verified |  | More info |  | resources ¦ where type=='microsoft.network/firewallpolicies' ¦ extend compliant = (properties.sku.tier == 'Premium') ¦ distinct id,compliant | c10d51ef-f999-455d-bba0-5c90ece07447
Azure Landing Zone Review | Security | Firewall | Configure Azure Firewall Threat Intelligence mode to Alert and Deny for additional protection. |  | High | Not verified |  | More info |  | resources ¦ where type=='microsoft.network/firewallpolicies' ¦ extend compliant = (properties.threatIntelMode == 'Deny') ¦ distinct id,compliant | e9c8f584-6d5e-473b-8dc5-acc9fbaab4e3
Azure Landing Zone Review | Security | Firewall | Configure Azure Firewall IDPS mode to Deny for additional protection. |  | High | Not verified |  | More info |  | resources ¦ where type=='microsoft.network/firewallpolicies' ¦ extend compliant = (properties.intrusionDetection.mode == 'Deny') ¦ project id, compliant | b9d0dff5-bdd4-4cd8-88ed-5811610b2b2c
Azure Landing Zone Review | Security | Firewall | For subnets in VNets not connected to Virtual WAN, attach a route table so that Internet traffic is redirected to Azure Firewall or a Network Virtual Appliance |  | High | Not verified |  | More info |  | resources ¦ where type=='microsoft.network/virtualnetworks' ¦ project id,resourceGroup,name,subnets=properties.subnets ¦ mv-expand subnets ¦ project id,name,subnetId=tostring(subnets.id), subnetName=tostring(subnets.name),subnetRT=subnets.properties.routeTable.id ¦ where not (subnetName in ('GatewaySubnet', 'AzureFirewallSubnet', 'RouteServerSubnet', 'AzureBastionSubnet')) ¦ extend hasRT = isnotnull(subnetRT) ¦ distinct id, hasRT, subnetId ¦ join kind=fullouter (resources ¦ where type == 'microsoft.network/virtualnetworks' ¦ mvexpand properties.virtualNetworkPeerings ¦ extend isVWAN=(tolower(split(properties_virtualNetworkPeerings.name, '_')[0]) == 'remotevnettohubpeering') ¦ mv-expand properties.subnets ¦ project id, isVWAN, name, subnetId=tostring(properties_subnets.id), subnetName=tostring(properties_subnets.name) ¦ summarize PeeredToVWAN=max(isVWAN) by id, subnetId ¦ project id, subnetId, isVWANpeer = (PeeredToVWAN == true)) on subnetId ¦ project id=iff(isnotempty(id), id, id1), subnetId=iff(isnotempty(subnetId), subnetId, subnetId1), hasRT, isVWANpeer ¦ extend compliant = (hasRT==true or isVWANpeer==true) ¦ distinct id, subnetId, compliant | a3784907-9836-4271-aafc-93535f8ec08b
Azure Landing Zone Review | Reliability | VNet | Assess and review network outbound traffic configuration and strategy before the upcoming breaking change. On September 30, 2025, default outbound access for new deployments will be retired and only explicit access configurations will be allowed |  | High | Not verified |  | More info |  |  | b034c01e-110b-463a-b36e-e3346e57f225
Azure Landing Zone Review | Security | VNet | Add diagnostic settings to save DDoS related logs for all the protected public IP addresses (DDoS IP or Network Protection). |  | High | Not verified |  | More info | https://learn.microsoft.com/learn/paths/secure-networking-infrastructure/ |  | b1c82a3f-2320-4dfa-8972-7ae4823c8930
Azure Landing Zone Review | Operations | Firewall | Add diagnostic settings to save logs, using the Resource Specific destination table, for all Azure Firewall deployments. |  | Medium | Not verified |  | More info | https://learn.microsoft.com/learn/paths/secure-networking-infrastructure/ |  | 715d833d-4708-4527-90ac-1b142c7045ba
Azure Landing Zone Review | Operations | Firewall | Migrate from Azure Firewall Classic rules (if exist) to Firewall Policy. |  | Important | Not verified |  | More info | https://learn.microsoft.com/learn/paths/secure-networking-infrastructure/ |  | e960fc6b-4ab2-4db6-9609-3745135f9ffa
Azure Landing Zone Review | Security | App Gateway | Ensure that control-plane communication for Azure PaaS services injected into a virtual network is not broken, for example with a 0.0.0.0/0 route or an NSG rule that blocks control plane traffic. |  | High | Not verified |  | More info | https://learn.microsoft.com/learn/paths/implement-network-security/?source=learn |  | d301d6e8-72e5-42e3-911c-c58b5a4b1511
Azure Landing Zone Review | Security | ExpressRoute | Access Azure PaaS services from on-premises via private endpoints and ExpressRoute private peering. This method avoids transiting over the public internet. |  | Medium | Not verified |  | More info | https://learn.microsoft.com/learn/modules/design-implement-azure-expressroute/ |  | b3e4563a-4d87-4397-98b6-62d6d15f512a
Azure Landing Zone Review | Security | VNet | Don't enable virtual network service endpoints by default on all subnets. |  | Medium | Not verified |  | More info | https://learn.microsoft.com/learn/paths/implement-network-security/?source=learn | resources ¦ where type =~ 'microsoft.network/virtualnetworks' ¦ project id,resourceGroup,name,subnets = properties.subnets ¦ mv-expand subnets ¦ project id = subnets.id, resourceGroup, VNet = name, serviceEndpoints = subnets.properties.serviceEndpoints, compliant = (isnull(subnets.properties.serviceEndpoints) or array_length(subnets.properties.serviceEndpoints) == 0) ¦ order by compliant asc | 4704489a-8042-4d88-b79d-17b73b22a5a6
Azure Landing Zone Review | Security | Firewall | Filter egress traffic to Azure PaaS services using FQDNs instead of IP addresses in Azure Firewall or an NVA to prevent data exfiltration. If using Private Link you can block all FQDNs, otherwise allow only the required PaaS services. |  | Medium | Not verified |  | More info | https://learn.microsoft.com/learn/paths/implement-network-security/?source=learn |  | 7e7a8ed4-b30e-438c-9f29-812b2363cefe
Azure Landing Zone Review | Security | Firewall | Use a /26 prefix for your Azure Firewall subnets. |  | High | Not verified |  | More info |  | resources ¦ where type=='microsoft.network/virtualnetworks' ¦ project id,subnets=properties.subnets ¦ mv-expand subnets ¦ project id, subnetName = subnets.name, subnetPrefix = subnets.properties.addressPrefix ¦ extend subnetPrefixLength = split(subnetPrefix, '/')[1] ¦ where subnetName == 'AzureFirewallSubnet' ¦ extend compliant = (subnetPrefixLength == 26) ¦ distinct id, compliant | 22d6419e-b627-4d95-9e7d-019fa759387f
Azure Landing Zone Review | Security | ExpressRoute | Use at least a /27 prefix for your Gateway subnets |  | High | Not verified |  | More info |  | resources ¦ where type=='microsoft.network/virtualnetworks' ¦ project id,subnets=properties.subnets ¦ mv-expand subnets ¦ project id, subnetName = subnets.name, subnetPrefix = subnets.properties.addressPrefix ¦ extend subnetPrefixLength = split(subnetPrefix, '/')[1] ¦ where subnetName == 'GatewaySubnet' ¦ extend compliant = (subnetPrefixLength <= 27) ¦ distinct id, compliant | f2aad7e3-bb03-4adc-8606-4123d342a917
Azure Landing Zone Review | Security | NSG | Don't rely on the NSG inbound default rules using the VirtualNetwork service tag to limit connectivity. |  | Medium | Not verified |  | More info |  | resources ¦ where type=='microsoft.network/networksecuritygroups' ¦ mvexpand properties.securityRules ¦ project id,name,ruleAction=properties_securityRules.properties.access,rulePriority=properties_securityRules.properties.priority,ruleDst=properties_securityRules.properties.destinationAddressPrefix,ruleSrc=properties_securityRules.properties.sourceAddressPrefix,ruleProt=properties_securityRules.properties.protocol,ruleDirection=properties_securityRules.properties.direction,rulePort=properties_securityRules.properties.destinationPortRange ¦ summarize StarDenies=countif(ruleAction=='Deny' and ruleDst=='*' and ruleSrc=='*' and ruleProt=='*' and rulePort=='*') by id,tostring(ruleDirection) ¦ where ruleDirection == 'Inbound' ¦ project id,compliant=(StarDenies>0) ¦ union (resources ¦ where type=='microsoft.network/networksecuritygroups' ¦ where array_length(properties.securityRules)==0 ¦ extend compliant=false ¦ project id,compliant) | 11deb39d-8299-4e47-bbe0-0fb5a36318a8
Azure Landing Zone Review | Security | NSG | Use NSGs to help protect traffic across subnets, as well as east/west traffic across the platform (traffic between landing zones). |  | Medium | Not verified |  | More info | https://learn.microsoft.com/learn/paths/implement-network-security/ |  | 872e52e3-611c-4c58-a5a4-b1511e43a58a
Azure Landing Zone Review | Security | NSG | The application team should use application security groups at the subnet-level NSGs to help protect multi-tier VMs within the landing zone. |  | Medium | Not verified |  |  | https://learn.microsoft.com/learn/paths/implement-network-security/ | Resources ¦ where type=='microsoft.network/virtualnetworks' ¦ project id,resourceGroup,name,subnets=properties.subnets ¦ mv-expand subnets ¦ project id,name,subnetName=subnets.name,subnetNsg=subnets.properties.networkSecurityGroup ¦ where not (subnetName in ('GatewaySubnet', 'AzureFirewallSubnet', 'RouteServerSubnet', 'AzureBastionSubnet')) ¦ extend compliant = isnotnull(subnetNsg) | 9c2299c4-d7b5-47d0-a655-562f2b3e4563
Azure Landing Zone Review | Security | NSG | Use NSGs and application security groups to micro-segment traffic within the landing zone and avoid using a central NVA to filter traffic flows. |  | Medium | Not verified |  | More info | https://learn.microsoft.com/learn/paths/implement-network-security/ |  | a4d87397-48b6-462d-9d15-f512a65498f6
Azure Landing Zone Review | Security | NSG | Enable VNet Flow Logs and feed them into Traffic Analytics to gain insights into internal and external traffic flows. |  | Medium | Not verified |  | More info | https://learn.microsoft.com/learn/modules/design-implement-network-monitoring/ |  | dfe237de-143b-416c-91d7-aa9b64704489
Azure Landing Zone Review | Reliability | NSG | Consider the limit of NSG rules per NSG (1000). |  | Medium | Not verified |  | More info | https://learn.microsoft.com/en-us/azure/virtual-network/network-security-group-how-it-works | resources ¦ where type == 'microsoft.network/networksecuritygroups' ¦ project id, rules = array_length(properties.securityRules) ¦ project id, compliant = (rules < 900) | 0390417d-53dc-44d9-b3f4-c8832f359b41
Azure Landing Zone Review | Operations | VWAN | Consider Virtual WAN for simplified Azure networking management, and make sure your scenario is explicitly described in the list of Virtual WAN routing designs |  | Medium | Not verified |  | More info | https://learn.microsoft.com/learn/modules/introduction-azure-virtual-wan/ |  | 412e7f98-3f63-4047-82dd-69c5b5c2622f
Azure Landing Zone Review | Performance | VWAN | Use a Virtual WAN hub per Azure region to connect multiple landing zones together across Azure regions via a common global Azure Virtual WAN. |  | Medium | Not verified |  | More info |  |  | 54b69bad-33aa-4d5e-ac68-e1d76667313b
Azure Landing Zone Review | Performance | VWAN | Follow the principle 'traffic in Azure stays in Azure' so that communication across resources in Azure occurs via the Microsoft backbone network |  | Low | Not verified |  | More info |  |  | 8ac6a9e0-1e6a-483d-b5de-32c199248160
Azure Landing Zone Review | Security | VWAN | For outbound Internet traffic protection and filtering, deploy Azure Firewall in secured hubs |  | Medium | Not verified |  | More info | https://learn.microsoft.com/learn/paths/secure-networking-infrastructure/ | resources ¦ where type=='microsoft.network/virtualhubs' ¦ extend compliant = isnotnull(properties.azureFirewall.id) ¦ project id, compliant | 7d5d1e4e-6146-458d-9558-fd77249b8211
Azure Landing Zone Review | Reliability | VWAN | Ensure that the network architecture is within the Azure Virtual WAN limits. |  | Medium | Not verified |  | More info |  |  | 6667313b-4f56-464b-9e98-4a859c773e7d
Azure Landing Zone Review | Operations | VWAN | Use Azure Monitor Insights for Virtual WAN to monitor the end-to-end topology of the Virtual WAN, status, and key metrics. |  | Medium | Not verified |  | More info |  |  | 261623a7-65a9-417e-8f34-8ef254c27d42
Azure Landing Zone Review | Reliability | VWAN | Make sure that your IaC deployments does not disable branch-to-branch traffic in Virtual WAN, unless these flows should be explicitly blocked. |  | Medium | Not verified |  | More info |  |  | 727c77e1-b9aa-4a37-a024-129d042422c1
Azure Landing Zone Review | Reliability | VWAN | Use AS-Path as hub routing preference, since it is more flexible than ExpressRoute or VPN. |  | Medium | Not verified |  | More info |  |  | d49ac006-6670-4bc9-9948-d3e0a3a94f4d
Azure Landing Zone Review | Reliability | VWAN | Make sure that your IaC deployments are configuring label-based propagation in Virtual WAN, otherwise connectivity between virtual hubs will be impaired. |  | Medium | Not verified |  | More info |  |  | 2586b854-237e-47f1-84a1-d45d4cd2310d
Azure Landing Zone Review | Reliability | VWAN | Assign enough IP space to virtual hubs, ideally a /23 prefix. |  | High | Not verified |  | More info |  |  | 9c75dfef-573c-461c-a698-68598595581a
Azure Landing Zone Review | Security | Policy | Leverage Azure Policy strategically, define controls for your environment, using Policy Initiatives to group related policies. |  | High | Not verified |  | More info |  |  | 5c986cb2-9131-456a-8247-6e49f541acdc
Azure Landing Zone Review | Security | Policy | Identify required Azure tags and use the 'append' policy mode to enforce usage via Azure Policy. |  | Medium | Not verified |  | More info |  |  | e979377b-cdb3-4751-ab2a-b13ada6e55d7
Azure Landing Zone Review | Security | Policy | Map regulatory and compliance requirements to Azure Policy definitions and Azure role assignments. |  | Medium | Not verified |  | More info |  |  | d8a2adb1-17d6-4326-af62-5ca44e5695f2
Azure Landing Zone Review | Security | Policy | Establish Azure Policy definitions at the intermediate root management group so that they can be assigned at inherited scopes |  | Medium | Not verified |  | More info |  |  | 223ace8c-b123-408c-a501-7f154e3ab369
Azure Landing Zone Review | Security | Policy | Manage policy assignments at the highest appropriate level with exclusions at bottom levels, if required. |  | Medium | Not verified |  | More info |  |  | 3829e7e3-1618-4368-9a04-77a209945bda
Azure Landing Zone Review | Security | Policy | Use Azure Policy to control which services users can provision at the subscription/management group level |  | Low | Not verified |  | More info |  |  | 43334f24-9116-4341-a2ba-527526944008
Azure Landing Zone Review | Security | Policy | Use built-in policies where possible to minimize operational overhead. |  | Medium | Not verified |  | More info |  |  | be7d7e48-4327-46d8-adc0-55bcf619e8a1
Azure Landing Zone Review | Security | Policy | Assign the built-in Resource Policy Contributor role at a particular scope to enable application-level governance. | Assigning the Resource Policy Contributor role to specific scopes allows you to delegate policy management to relevant teams. For instance, a central IT team may oversee management group-level policies, while application teams handle policies for their subscriptions, enabling distributed governance with adherence to organizational standards. | Medium | Not verified |  | More info |  |  | 3f988795-25d6-4268-a6d7-0ba6c97be995
Azure Landing Zone Review | Security | Policy | Limit the number of Azure Policy assignments made at the root management group scope to avoid managing through exclusions at inherited scopes. |  | Medium | Not verified |  | More info |  |  | 19048384-5c98-46cb-8913-156a12476e49
Azure Landing Zone Review | Security | Policy | If any data sovereignty requirements exist, Azure Policies can be deployed to enforce them |  | Medium | Not verified |  | More info | https://learn.microsoft.com/learn/paths/secure-your-cloud-data/ |  | 5a917e1f-348e-4f25-9c27-d42e8bbac757
Azure Landing Zone Review | Security | Policy | For Sovereign Landing Zone, sovereignty policy baseline' policy initiative is deployed and and assigned at correct MG level. |  | Medium | Not verified |  | More info |  |  | 78b22132-b41c-460b-a4d3-df8f73a67dc2
Azure Landing Zone Review | Security | Policy | For Sovereign Landing Zone, sovereign Control objectives to policy mapping' is documented. |  | Medium | Not verified |  | More info |  |  | caeea0e9-1024-41df-a52e-d99c3f22a6f4
Azure Landing Zone Review | Security | Policy | For Sovereign Landing Zone, process is in place for CRUD of 'Sovereign Control objectives to policy mapping'. |  | Medium | Not verified |  |  |  |  | 9b461617-db7b-4399-8ac6-d4eb7153893a
Azure Landing Zone Review | Security | VM | Consider using automation tags to start/stop VM's in your environment to save on cost. |  | Low | Not verified |  | More info |  |  | 9b5e2a28-9823-4faf-ab7e-afa5f6c57221
Azure Landing Zone Review | Reliability | VMSS | Leverage Azure Virtual Machine Scale sets to scale in and out based on the load. |  | Medium | Not verified |  | More info |  |  | ecdc7506-6f37-4ea9-be87-fc5d3df08a64
Azure Landing Zone Review | Operations | WAF | Add diagnostic settings to save WAF logs from application delivery services like Azure Front Door and Azure Application Gateway. Regularly review the logs to check for attacks and for false positive detections. |  | High | Not verified |  | More info |  |  | 89cc5e11-aa4d-4c3b-893d-feb99215266a
Azure Landing Zone Review | Operations | WAF | Send WAF logs from your application delivery services like Azure Front Door and Azure Application Gateway to Microsoft Sentinel. Detect attacks and integrate WAF telemetry into your overall Azure environment. |  | Medium | Not verified |  | More info |  |  | 7f408960-c626-44cb-a018-347c8d790cdf
Azure Landing Zone Review | Reliability | Backup | When using Azure Backup, consider the different backup types (GRS, ZRS & LRS) as the default setting is GRS |  | Medium | Not verified |  | More info |  |  | eba8cf22-45c6-4dc1-9b57-2cceb3b97ce5
Azure Landing Zone Review | Operations | Monitor | Use a single monitor logs workspace to manage platforms centrally except where Azure role-based access control (Azure RBAC), data sovereignty requirements, or data retention policies mandate separate workspaces. |  | Medium | Not verified |  | More info | https://learn.microsoft.com/azure/azure-monitor/logs/design-logs-deployment |  | 67e7a8ed-4b30-4e38-a3f2-9812b2363cef
Azure Landing Zone Review | Operations | Monitor | Use Azure Monitor Logs when log retention requirements exceed two years. You can currently keep data in archived state for up to 7 years. |  | Medium | Not verified |  | More info | https://learn.microsoft.com/learn/paths/architect-infrastructure-operations/ |  | 5e6c4cfd-3e50-4454-9c24-47ec66138a72
Azure Landing Zone Review | Operations | Policy | Use Azure Policy for access control and compliance reporting. Azure Policy provides the ability to enforce organization-wide settings to ensure consistent policy adherence and fast violation detection. |  | Medium | Not verified |  | More info | https://learn.microsoft.com/en-us/azure/governance/policy/concepts/effects |  | 00f1ce16-ed30-41d6-b872-e52e3611cc58
Azure Landing Zone Review | Operations | VM | Monitor in-guest virtual machine (VM) configuration drift using Azure Policy. Enabling guest configuration audit capabilities through policy helps application team workloads to immediately consume feature capabilities with little effort. |  | Medium | Not verified |  | More info | https://learn.microsoft.com/learn/paths/implement-resource-mgmt-security/ |  | e7d7e484-3276-4d8b-bc05-5bcf619e8a13
Azure Landing Zone Review | Operations | VM | Use Azure Update Manager as a patching mechanism for Windows and Linux VMs in Azure. |  | Medium | Not verified |  | More info | https://learn.microsoft.com/azure/update-manager/overview?tabs=azure-vms |  | f9887952-5d62-4688-9d70-ba6c97be9951
Azure Landing Zone Review | Operations | VM | Use Azure Update Manager as a patching mechanism for Windows and Linux VMs in outside of Azure using Azure Arc. |  | Medium | Not verified |  | More info | https://learn.microsoft.com/azure/update-manager/overview?tabs=azure-vms |  | c806c048-26b7-4ddf-b4c2-b4f0c476925d
Azure Landing Zone Review | Operations | Network Watcher | Use Network Watcher to proactively monitor traffic flows |  | Medium | Not verified |  | More info | https://learn.microsoft.com/learn/modules/configure-network-watcher/ |  | 90483845-c986-4cb2-a131-56a12476e49f
Azure Landing Zone Review | Operations | Monitor | Use a centralized Azure Monitor Log Analytics workspace to collect logs and metrics from IaaS and PaaS application resources and control log access with Azure RBAC. |  | Medium | Not verified |  | More info |  |  | 9945bda4-3334-4f24-a116-34182ba52752
Azure Landing Zone Review | Operations | Monitor | Use Azure Monitor Logs for insights and reporting. |  | Medium | Not verified |  | More info |  |  | 6944008b-e7d7-4e48-9327-6d8bdc055bcf
Azure Landing Zone Review | Operations | Monitor | Use Azure Monitor alerts for the generation of operational alerts. |  | Medium | Not verified |  | More info |  |  | 97be9951-9048-4384-9c98-6cb2913156a1
Azure Landing Zone Review | Operations | Monitor | When using Change and Inventory Tracking via Azure Automation Accounts, ensure that you have selected supported regions for linking your Log Analytics workspace and automation accounts together. |  | Medium | Not verified |  | More info |  |  | fed3c55f-a67e-4875-aadd-3aba3f9fde31
Azure Landing Zone Review | Security | VM | Use Azure policies to automatically deploy software configurations through VM extensions and enforce a compliant baseline VM configuration. |  | Medium | Not verified |  | More info |  |  | f541acdc-e979-4377-acdb-3751ab2ab13a
Azure Landing Zone Review | Security | VM | Monitor VM security configuration drift via Azure Policy. | Azure Policy's guest configuration features can audit and remediate machine settings (e.g., OS, application, environment) to ensure resources align with expected configurations, and Update Management can enforce patch management for VMs. | Medium | Not verified |  | More info |  |  | da6e55d7-d8a2-4adb-817d-6326af625ca4
Azure Landing Zone Review | Operations | VM | Use Azure Site Recovery for Azure-to-Azure Virtual Machines disaster recovery scenarios. This enables you to replicate workloads across regions. |  | Medium | Not verified |  | More info |  |  | 2476e49f-541a-4cdc-b979-377bcdb3751a
Azure Landing Zone Review | Operations | Backup | Use Azure-native backup capabilities, or an Azure-compatible, 3rd-party backup solution. |  | Medium | Not verified |  | More info |  |  | f625ca44-e569-45f2-823a-ce8cb12308ca
Azure Landing Zone Review | Reliability | VM | Leverage Availability Zones for your VMs in regions where they are supported. |  | High | Not verified |  | More info |  |  | 826c5c45-bb79-4951-a812-e3bfbfd7326b
Azure Landing Zone Review | Reliability | VM | Avoid running a production workload on a single VM. |  | High | Not verified |  | More info |  |  | 7ccb7c06-5511-42df-8177-d97f08d0337d
Azure Landing Zone Review | Reliability | VM | Azure Load Balancer and Application Gateway distribute incoming network traffic across multiple resources. |  | Medium | Not verified |  | More info |  |  | 84101f59-1941-4195-a270-e28034290e3a
Azure Landing Zone Review | Security | Key Vault | Use Azure Key Vault to store your secrets and credentials |  | High | Not verified |  | More info |  |  | 5017f154-e3ab-4369-9829-e7e316183687
Azure Landing Zone Review | Security | Key Vault | Use different Azure Key Vaults for different applications and regions to avoid transaction scale limits and restrict access to secrets. |  | Medium | Not verified |  | More info |  | ResourceContainers ¦ where type=='microsoft.resources/subscriptions'¦ parse id with '/subscriptions/' SubscriptionID¦ project subscriptionId, SubscriptionName = name¦ join kind=leftouter (Resources¦ where type == 'microsoft.keyvault/vaults'¦ project id, name, subscriptionId) on subscriptionId¦ join kind= leftouter (Resources¦ where type == 'microsoft.keyvault/vaults'¦ summarize ResourceCount = count() by subscriptionId) on subscriptionId¦ extend RCount = iff(isnull(ResourceCount), 0, ResourceCount)¦ project-away ResourceCount¦ extend compliant = (RCount <> 1) | a0477a20-9945-4bda-9333-4f2491163418
Azure Landing Zone Review | Security | Key Vault | Provision Azure Key Vault with the soft delete and purge policies enabled to allow retention protection for deleted objects. |  | Medium | Not verified |  | More info |  |  | 2ba52752-6944-4008-ae7d-7e4843276d8b
Azure Landing Zone Review | Security | Key Vault | Follow a least privilege model by limiting authorization to permanently delete keys, secrets, and certificates to specialized custom Microsoft Entra ID roles. |  | Medium | Not verified |  | More info |  |  | dc055bcf-619e-48a1-9f98-879525d62688
Azure Landing Zone Review | Security | Key Vault | Automate the certificate management and renewal process with public certificate authorities to ease administration. |  | Medium | Not verified |  | More info |  |  | 6d70ba6c-97be-4995-8904-83845c986cb2
Azure Landing Zone Review | Security | Key Vault | Establish an automated process for key and certificate rotation. |  | Medium | Not verified |  | More info |  |  | 913156a1-2476-4e49-b541-acdce979377b
Azure Landing Zone Review | Security | Key Vault | Enable firewall and virtual network service endpoint or private endpoint on the vault to control access to the key vault. |  | Medium | Not verified |  | More info |  |  | cdb3751a-b2ab-413a-ba6e-55d7d8a2adb1
Azure Landing Zone Review | Security | Key Vault | Use the platform-central Azure Monitor Log Analytics workspace to audit key, certificate, and secret usage within each instance of Key Vault. |  | Medium | Not verified |  | More info |  |  | 17d6326a-f625-4ca4-9e56-95f2223ace8c
Azure Landing Zone Review | Security | Key Vault | Delegate Key Vault instantiation and privileged access and use Azure Policy to enforce a consistent compliant configuration. |  | Medium | Not verified |  | More info |  |  | b12308ca-5017-4f15-9e3a-b3693829e7e3
Azure Landing Zone Review | Security | Key Vault | Use an Azure Key Vault per application per environment per region. |  | Medium | Not verified |  | More info |  |  | 91163418-2ba5-4275-8694-4008be7d7e48
Azure Landing Zone Review | Security | Key Vault | If you want to bring your own keys, this might not be supported across all considered services. Implement relevant mitigation so that inconsistencies don't hinder desired outcomes. Choose appropriate region pairs and disaster recovery regions that minimize latency. |  | Medium | Not verified |  | More info |  |  | 25d62688-6d70-4ba6-a97b-e99519048384
Azure Landing Zone Review | Security | Key Vault | For Sovereign Landing Zone, use Azure Key Vault managed HSM to store your secrets and credentials. |  | Medium | Not verified |  | More info |  |  | 4ac6b67c-b3a4-4ff9-8e87-b07a7ce7bbdb
Azure Landing Zone Review | Security | Entra | Use Microsoft Entra ID reporting capabilities to generate access control audit reports. |  | Medium | Not verified |  | More info |  |  | 4e5695f2-223a-4ce8-ab12-308ca5017f15
Azure Landing Zone Review | Security | Defender | Enable Defender Cloud Security Posture Management for all subscriptions. |  | High | Not verified |  | More info |  |  | 09945bda-4333-44f2-9911-634182ba5275
Azure Landing Zone Review | Security | Defender | Enable a Defender Cloud Workload Protection Plan for Servers on all subscriptions. |  | High | Not verified |  | More info |  |  | 36a72a48-fffe-4c40-9747-0ab5064355ba
Azure Landing Zone Review | Security | Defender | Enable Defender Cloud Workload Protection Plans for Azure Resources on all subscriptions. |  | High | Not verified |  | More info |  |  | 77425f48-ecba-43a0-aeac-a3ac733ccc6a
Azure Landing Zone Review | Security | VM | Enable Endpoint Protection on IaaS Servers. |  | High | Not verified |  | More info |  |  | 24d96b30-61ee-4436-a1cc-d6ef08bc574b
Azure Landing Zone Review | Security | VM | Monitor base operating system patching drift via Azure Monitor Logs and Defender for Cloud. |  | Medium | Not verified |  | More info |  |  | 15833ee7-ad6c-46d3-9331-65c7acbe44ab
Azure Landing Zone Review | Security | Monitor | Connect default resource configurations to a centralized Azure Monitor Log Analytics workspace. |  | Medium | Not verified |  | More info |  |  | e5f8d79f-2e87-4768-924c-516775c6ea95
Azure Landing Zone Review | Security | Entra | For Sovereign Landing Zone, transparancy logs is enabled on the Entra ID tenant. |  | Medium | Not verified |  | More info |  |  | 1761e147-f65e-4d09-bbc2-f464f23e2eba
Azure Landing Zone Review | Security | Entra | For Sovereign Landing Zone, customer Lockbox is enabled on the Entra ID tenant. |  | Medium | Not verified |  | More info |  |  | d21a922d-5ca7-427a-82a6-35f7b21f1bfc
Azure Landing Zone Review | Security | Storage | Secure transfer to storage accounts should be enabled |  | High | Not verified |  | More info |  |  | b03ed428-4617-4067-a787-85468b9ccf3f
Azure Landing Zone Review | Security | Storage | Enable container soft delete for the storage account to recover a deleted container and its contents. |  | High | Not verified |  | More info |  |  | 159aac9f-863f-4f48-82cf-00c28fa97a0e
Azure Landing Zone Review | Operations | Key Vault | Use Key Vault secrets to avoid hard-coding sensitive information such as credentials (virtual machines user passwords), certificates or keys. |  | High | Not verified |  | More info |  |  | 108d5099-a11d-4445-bd8b-e12a5e95412e

## Values
Severity | Status | Category | Reference checklist base URL | Default title | Technologies | Languages | Status descriptions | Technology file prefix | Language file suffix
High | Not verified |  | https://raw.githubusercontent.com/Azure/review-checklists/main/checklists/ | Use the "Import latest checklist" button to get the latest version of a review checklist |  |  | This check has not been looked at yet |  | en
Medium | Open | [5 empty] | There is an action item associated to this check |  | ja
Low | Fulfilled | [5 empty] | This check has been verified, and there are no further action items associated to it |  | ko
| Not required | [5 empty] | Recommendation understood, but not needed by current requirements |  | pt
| N/A | [5 empty] | Not applicable for current design |  | es